## Sheet
Page Number | Total Pages | Page Text
1 | 200 | B767 Maintenance Inspection Program (MIP) 2 B-0-1 TOC Revision0 02/08/2019 APPENDIX B - LINE MAINTENANCE TASK CARDS This manual is the property of 21 Air, LLC. It is issued for the use of 21 Air AUTHORIZED PERSONNEL ONLY. All rights reserved, including the right to reproduce this publication. No part may be reproduced, stored in any retrieval system, or transmitted in any part or form by any means electronic, photocopying, microfilm, microfiche, mechanical, or otherwise, without prior written permission of 21 Air.
2 | 200 | A/C TYPE A/C REG. LOC TASK CARD # PAGE B767 10000011 1 of 14 ZONE/AREA CHECK B767 MAINTENANCE INSPECTION Multiple DC PROGRAM REV LEVEL REV DATE CARD TITLE DAILY CHECK 07 11/26/2024 APPLICABLE TO CARGO AIRCRAFT ONLY MPD REFERENCES CARD COMPLETION DATE See Task Level for MPD Reference Numbers DOCUMENTS, MATERIALS, TOOLING, AND EQUIPMENT REQUIREMENTS 1. MIL-PRF-5606, Hydraulic Fluid 2. Rags 3. Mobil Jet II Oil 4. G01158 Nitrogen, Gaseous (Dry, Commercial Grade, 99.5 percent pure), from a pressure regulated source 5. Tire Inflation Adapter - A12007-11 (preferred) A12007-20 (optional) Task Task Description Mechanic Inspector THIS TASK CARD IS TO BE ACCOMPLISHED PRIOR TO THE FIRST FLIGHT OF THE DAY. X X 1 THIS TASK CARD IS NOT REQUIRED TO BE ACCOMPLISHED IF A SERVICE CHECK HAS BEEN ACCOMPLISHED PRIOR TO THE DEPARTURE. A DAILY CHECK IS INCORPORATED INTO THE SERVICE CHECK. PREPARATION Install landing gear down locks as required (AMM 32-00-20/201). X 2 NOTE: LOGBOOK ENTRY IS REQUIRED IF LOCKS ARE INSTALLED. Ensure that the wheels are chocked. Ensure that electrical power is supplied (AMM 24-22-00/201). COCKPIT X 3 After application of the electrical power, perform alignment of the IRU’s. (Ref. AMM Task 34-21-00-825-003.) ENGINE OIL; Zone 410, 420 (ALL ENG) Within 30 minutes of engine operation, check the #1 and #2 engine oil level (use indicator on tank or EICAS) and service as necessary PER PLACARDS INSTALLED. X 4 Quantity Added: ENG #1 ; ENG #2 If oil is added, note the quantity added per engine in the log book. Reference: AMM 12-13-01-613 (ALL ENG).
3 | 200 | A/C TYPE A/C REG. LOC TASK CARD # PAGE B767 10000011 2 of 14 ZONE/AREA CHECK B767 MAINTENANCE INSPECTION Multiple DC PROGRAM REV LEVEL REV DATE CARD TITLE DAILY CHECK 07 11/26/2024 APPLICABLE TO CARGO AIRCRAFT ONLY Task Task Description Mechanic Inspector MPD TASK: 49-021-00; Zone 315, Access 315AL Check APU oil level on EICAS status page (if installed). Service APU with Mobil Jet II until oil flows into the scupper drain. Record quantity added below: X 5 Added: qts NOTE: The APU gearbox holds 6.2 quarts (5.8 liters). If oil is added, note the quantity added in the log book. Perform a check of the EICAS status page for hydraulic quantity systems and service as necessary. X 6 Record Fluid Added: Left System: Center System: Right System: . Perform a check of the cylinder pressure for the crew and supernumerary oxygen cylinders by selecting the STATUS page of EICAS on the pilot’s display select panel. Refer to AMM for proper pressure requirements. X 7 Crew Oxygen Pressure: __________. Supernumerary Oxygen Pressure: __________. Perform an Operational Check of the TCAS System by resetting the TCAS circuit X 8 breaker and conducting a TCAS Self-Test. MPD TASK: Honeywell STC ICA X 9 Perform a self-test Level 1 and Level 2 Operational Check of the Enhanced Ground Proximity Warning System (EGPWS). MPD TASK: General Aerospace STC ICA (N881YV, N999YV) 1. Perform a self-test of the Fixed ELT System from the Remote Panel: (a) Set the switch on the Remote Panel control panel to “ARMED”. (b) Toggle the switch on the Remote Panel from “ARMED” to “TEST/RESET” and X 10 back to “ARMED” in less than two seconds to invoke a self-test. (c) Verify that the self-test was successful by observing the LED on the Remote Panel control panel blinks only once if no AIM, twice if a Transmitter Unit and an AIM or three times if a Transmitter Unit an AIM and a 24 bit Switch Panel. (d) Ensure the switch on the Remote Panel is placed in the “ARMED” position after completion of testing.
4 | 200 | A/C TYPE A/C REG. LOC TASK CARD # PAGE B767 10000011 3 of 14 ZONE/AREA CHECK B767 MAINTENANCE INSPECTION Multiple DC PROGRAM REV LEVEL REV DATE CARD TITLE DAILY CHECK 07 11/26/2024 APPLICABLE TO CARGO AIRCRAFT ONLY Task Task Description Mechanic Inspector Perform a self-test of the Weather Radar System. X 11 28-AWL-ENG; Zone 211, 212 Do an operational check of the left / right engine fuel spar valve actuator without engine operation. 1. Supply electrical power to the airplane using standard practices. 2. Make sure all fuel pump switches on the Overhead Panel are in the OFF position. 3. If the auxiliary power unit (APU) is running, open and collar the L FWD FUEL BOOST PUMP (C00372) circuit breaker on the Main Power Distribution Panel. 4. Make sure LEFT and RIGHT ENG FIRE switches on the Aft Aisle Stand are in the NORMAL (IN) position. 5. Make sure L and R ENG START Selector Switches on the Overhead Panel, are in the OFF position. 6. Do an operational check of the left engine fuel spar valve actuator. (a) Move L FUEL CONTROL switch on the quadrant control stand to the RUN position and wait approximately 10 seconds. NOTE: It is normal under this test condition for the ENG VALVE disagreement light on the quadrant control stand to stay illuminated. (b) Move L FUEL CONTROL switch on the quadrant control stand to the X 12 CUTOFF position. (c) Verify the left SPAR VALVE disagreement light on the quadrant control stand illuminates and then goes off. (d) If the test fails (light fails to illuminate), before further flight, repair faults as required (refer to Boeing AMM 28-22-11). 7. Do an operational check of the right engine fuel spar valve actuator. (a) Move R FUEL CONTROL switch on the quadrant control stand to the RUN position and wait approximately 10 seconds once the FUEL CONTROL switch is in the RUN position. NOTE: It is normal under this test condition for the ENG VALVE disagreement light on the quadrant control stand to stay illuminated. (b) Move R FUEL CONTROL switch on the quadrant control stand to the CUTOFF position. (c) Verify the right SPAR VALVE disagreement light on the quadrant control stand illuminates and then goes off. (d) If the test fails (light fails to illuminate), before further flight, repair faults as required (refer to Boeing AMM 28-22-11). 8. If the L FWD FUEL BOOST PUMP circuit breaker was collared in step 3, remove collar and close.
5 | 200 | A/C TYPE A/C REG. LOC TASK CARD # PAGE B767 10000011 4 of 14 ZONE/AREA CHECK B767 MAINTENANCE INSPECTION Multiple DC PROGRAM REV LEVEL REV DATE CARD TITLE DAILY CHECK 07 11/26/2024 APPLICABLE TO CARGO AIRCRAFT ONLY Task Task Description Mechanic Inspector MPD TASK: 25-043-00; Zone 212 Operationally check off-wing emergency escape bottle squibs using squib test panel in flight deck. NOTE: Airplanes with modularized off-wing escape slides. ____________________________________________________________________ MPD TASK: 26-021-02; Zone 212 Test ENG, APU, cargo, and EMER escape (if installed) squibs on squib test control panel. NOTE: This procedure does a check of the squibs of the emergency escape actuators (if installed). It also does a check of the engines, APU, and cargo fire extinguishing bottles from the squib test panel on P61. X 13 ____________________________________________________________________ Do the squib test as follows (Figure 2): 1. Ensure that electrical power is supplied (AMM 24-22-00/201). 2. Push the indicator lights on the SQUIB-TEST panel (P61) to do a test of the bulbs. 3. Push and hold the TEST 1 switch on the SQUIB-TEST panel. 4. Make sure the EMER ESCAPE L and EMER ESCAPE R lights on the squib test panel come on in 3 seconds. NOTE: You must wait for the lights to come on because of the time delay in the system to allow the inboard spoilers to retract. 5. Make sure all of the indicator lights on the panel come on (green). 6. Release the TEST 1 switch. 7. Repeat with TEST 2 switch. 8. Remove the electrical power if it is not necessary (AMM 24-22-00/201). MPD TASK: 24-010-02; Zone 212, CMR 24-33-00-6A X 14 Operationally check the standby power system in accordance with B767 AMM 24-33- 00-206-001 – Operational Test – 115 volt AC Standby Power Generation (Long Test).
6 | 200 | A/C TYPE A/C REG. LOC TASK CARD # PAGE B767 10000011 5 of 14 ZONE/AREA CHECK B767 MAINTENANCE INSPECTION Multiple DC PROGRAM REV LEVEL REV DATE CARD TITLE DAILY CHECK 07 11/26/2024 APPLICABLE TO CARGO AIRCRAFT ONLY Task Task Description Mechanic Inspector MPD TASK: 26-015-00; Zone 212, CMR 26-10-00-6A Operationally check AFOLTS (AUTOMATIC FIRE/OVERHEAT LOGIC TEST SYSTEM) with ENG/APU/Cargo test switch. 1. Supply electrical power (AMM 24-22-00/201). 2. Push and hold the ENG/APU/CARGO switch, on the aft pilots control stand, P5 Make sure these indications occur: (a) The fire bell is heard. (b) The red master WARNING lights on the glare shield panel, P7, come on. (c) The discrete FIRE warning light, on the captain’s instrument panel, P1-3, comes on. X 15 (d) The LEFT, RIGHT, and APU fire switch handle lights (P8) come on. (e) The FWD and AFT CARGO FIRE switch lights (P8) come on. (f) The L and R fuel control switch lights, on the quadrant stand, P10, come on. (g) The yellow L and R ENG OVHT lights (P8) come on. (h) These EICAS messages show on the top display: 1) L and R ENGINE FIRE 2) L and R ENG OVHT 3) APU FIRE 4) FWD and AFT CARGO FIRE 3. Release the test switch and make sure the above indications stop. 4. Remove electrical power if it is not necessary (AMM 24-22-00/201). Perform test on ACARS for maintenance faults. X 16 EVAS POSITION AND LOCATION CHECK (N1181A, N1409A, N1487A, N1997A, N761CK, N765CK) Perform the EVAS Unit Position and Location Check: 1. No tools or equipment are required to accomplish the check. 2. In most aircraft EVAS is located along the cockpit sidewalls or center X 17 pedestal area and within easy reach of the pilots. 3. Visually check EVAS for general condition, security and proper position in the cockpit. EVAS is seat position specific and must be installed in the proper position, i.e., the EVAS marked "Position: Left" shall be installed or otherwise available for use on the left (pilot) side of the cockpit, and likewise the EVAS marked "Position: Right" shall be installed or otherwise available for use on the right (copilot) side of the cockpit.
7 | 200 | A/C TYPE A/C REG. LOC TASK CARD # PAGE B767 10000011 6 of 14 ZONE/AREA CHECK B767 MAINTENANCE INSPECTION Multiple DC PROGRAM REV LEVEL REV DATE CARD TITLE DAILY CHECK 07 11/26/2024 APPLICABLE TO CARGO AIRCRAFT ONLY Task Task Description Mechanic Inspector MPD TASK: 31-052-01; Zone 211, 212, CMR 31-51-00-5C (300BCF AIRPLANES ONLY) (N1409A) Operationally check the Takeoff Configuration Warning Alert. 1. Make sure that these circuit breakers are closed: Circuit Breaker Panel, P11 Row Col Number Name B 16 C00567 SPEAKER,AURAL WARN, L B 18 C00566 WARN ELECT B H 35 C00568 SPEAKER,AURAL WARN, R J 2 C04078 EICAS,L CMPTR J 3 C04081 EICAS UPPER DSPL J 29 C04079 EICAS,R CMPTR J 30 C04082 EICAS LOWER DSPL J 31 C04189 EICAS,DISPLAY SWITCHING J 32 C04094 EICAS DISPLAY SELECT J 34 C00565 WARN ELECT A 2. Open these circuit breakers: F 2 C00615 WX RADAR,LEFT F 23 C00599 WX RADAR,RIGHT 3. Turn on the parking brake (FIM PAGEBLOCK 32-44-00/101) 4. Make sure the P10 control stand Parking Brake light is on. 5. Push the EICAS Test Switch on the P61 EICAS maintenance panel. NOTE: This step initiates the EICAS self test which lasts approximately 5 to 7 seconds. X 18 6. Verify the following: (a) The red CONFIG light on the instrument panel is on. (b) The WARNING lights on the glareshield come on. (c) The siren Aural Warning is on. (d) The red EICAS message, PARKING BRAKE, shows on the upper EICAS display. NOTE: These EICAS messages may or may not appear depending on airplane configuration and should be ignored: (1)SPOILERS, (2)FLAPS, (3)STABILIZER, (4)MAIN CARGO DOOR. NOTE: The red PARKING BRAKE message will show if you push the TEST switch again in less than 6 seconds. After 6 seconds, only the yellow PARKING BRAKE message will show. 7. Push and release the EICAS Self Test button to return the EICAS to normal operation. NOTE: The EICAS warning messages may not come on if you wait more than approximately 10 seconds before you push the EICAS Test Switch. The MAIN CARGO DOOR will extinguish immediately if it appears. 8. Do the EICAS maintenance message erase procedure as necessary (AMM PAGEBLOCK 31-41-00/201). 9. If any of the above conditions can not be verified, troubleshoot and repair the Takeoff Warning System and do the Takeoff Configuration Warning Alert check again. (FIM PAGEBLOCK 31-51-00/101). 10. Close the circuit breakers opened in STEP 2 above. 11. Put the airplane back to its usual condition.
8 | 200 | A/C TYPE A/C REG. LOC TASK CARD # PAGE B767 10000011 7 of 14 ZONE/AREA CHECK B767 MAINTENANCE INSPECTION Multiple DC PROGRAM REV LEVEL REV DATE CARD TITLE DAILY CHECK 07 11/26/2024 APPLICABLE TO CARGO AIRCRAFT ONLY Task Task Description Mechanic Inspector Review aircraft logbook and ensure that all write-ups have been signed off. Ensure X 19 that a spare logbook is on board the aircraft. ZONE 200 –UPPER DECK CARGO COMPARTMENT Perform GVI of the following:  Supernumerary area. X 20  Net barrier for condition and security.  Main cargo compartment lighting and GVI of Cargo loading system. (PAYING PARTICULAR ATTENTION TO THE CARGO SYSTEM - ROLLER TRAYS, LOCKS, GUIDE RAILS, BALL MATS, ETC. FOR CONDITION) EXTERIOR WALK AROUND Perform a walk around of the fuselage exterior (as viewed from ground level) inspecting the following: FUSELAGE 1. Perform an inspection of the static ports, TAT probes, pitot static probes, and angle of attack vanes for obvious damage. 2. Open the forward cargo door and perform a visual check of the cargo compartment for cleanliness and condition. Visually inspect the condition of the cargo door seals and installation. 3. Check for missing or damaged navigation/communication antennae. 4. Check fuselage in areas of drain masts and drains for fluid leakage. 5. Check ram air inlet/exhaust doors and cabin pressure outflow valve are clear of X 21 obstruction. 6. Check positive pressure relief valves for (flag) indication that valves have opened. 7. Perform a check of the crew oxygen discharge indicator disc. 8. Check the passenger oxygen overboard discharge port green plastic indicator disc for presence. (Applicable to aircraft with gaseous passenger oxygen system). 9. Open the aft cargo door and perform a visual check of the cargo compartment for cleanliness and condition. Visually inspect the condition of the cargo door seals and installation. 10. Check visible portions of vertical fin and rudder, horizontal stabilizer and elevators, from ground level for obvious damage. Check for damaged or missing static wicks. 11. Open the bulk cargo door and perform a visual check of the cargo compartment for cleanliness and condition. Visually inspect the condition of the cargo door seals and installation.
9 | 200 | A/C TYPE A/C REG. LOC TASK CARD # PAGE B767 10000011 8 of 14 ZONE/AREA CHECK B767 MAINTENANCE INSPECTION Multiple DC PROGRAM REV LEVEL REV DATE CARD TITLE DAILY CHECK 07 11/26/2024 APPLICABLE TO CARGO AIRCRAFT ONLY Task Task Description Mechanic Inspector LEFT WING 1. Check visible portions of the left wing flight control surfaces for obvious damage X 22 (MPD TASK 27-052-01). 2. Check lower surfaces and wing tips for obvious damage and leakage. 3. Check for missing or damaged static wicks. RIGHT WING 1. Check visible portions of the right wing flight control surfaces for obvious damage X 23 (MPD TASK 27-052-01). 2. Check lower surfaces and wing tips for obvious damage and leakage. 3. Check for missing or damaged static wicks. NOSE LANDING GEAR 1. Inspect nose landing gear area for obvious discrepancies. X 24 2. Inspect nose gear tires for wear (MPD TASK 32-029-00). 3. Inspect nose gear wheels for condition and integrity (MPD TASK 32-030-00). 4. Wipe down the NLG strut with MIL-PRF-5606. LEFT MAIN LANDING GEAR 1. Perform a visual check of the LH MLG wheel well area for obvious leaks and defects. 2. Inspect Left Main Gear tires for wear (MPD TASK 32-029-00). X 25 3. Inspect Left Main Gear wheels for condition and integrity (MPD TASK 32-030-00). 4. Check Left Main Gear wheels for cracks, flaked paint and corrosion. 5. Check Left Main Gear wheels for evidence that they have overheated. 6. Wipe down the Left Main Gear strut with MIL-PRF-5606. RIGHT MAIN LANDING GEAR 1. Perform a visual check of the RH MLG wheel well area for obvious leaks and defects. 2. Inspect Right Main Gear tires for wear (MPD TASK 32-029-00). X 26 3. Inspect Right Main Gear wheels for condition and integrity (MPD TASK 32-030-00). 4. Check Right Main Gear wheels for cracks, flaked paint and corrosion. 5. Check Right Main Gear wheels for evidence that they have overheated. 6. Wipe down the Right Main Gear strut with MIL-PRF-5606.
10 | 200 | A/C TYPE A/C REG. LOC TASK CARD # PAGE B767 10000011 9 of 14 ZONE/AREA CHECK B767 MAINTENANCE INSPECTION Multiple DC PROGRAM REV LEVEL REV DATE CARD TITLE DAILY CHECK 07 11/26/2024 APPLICABLE TO CARGO AIRCRAFT ONLY Task Task Description Mechanic Inspector ENGINE 1 AND PYLON 1. Check engine cowlings for obvious damage. Check for open latches, and look for signs of fluid leakage. X 27 2. Check engine inlet cowl, fan rotor spinner, and fan rotor blades for obvious damage. 3. Check engine turbine exhaust sleeve, plug and visible turbine blades for obvious damage. ENGINE 2 AND PYLON 1. Check engine cowlings for obvious damage. Check for open latches, and look for signs of fluid leakage. X 28 2. Check engine inlet cowl, fan rotor spinner, and fan rotor blades for obvious damage. 3. Check engine turbine exhaust sleeve, plug and visible turbine blades for obvious damage. EXTERIOR LIGHTING 1. Check operation of the wing position lights. X 29 2. Check operation of the wing and body anti-collision lights. 3. Check the emergency exterior lights utilizing the momentary switch located on the nose landing gear. 4. Check operation of the runway turnoff lights, taxi lights and logo lights (if installed). (N1181A, N1409A, N1487A, N283CM, N298CM, N761CK, N765CK, N999YV-Carbon / N652GT, N881YV-Steel) 1. Check the LT and RT MLG brakes for missing brake wear indicator pins. 30 NOTE: Each brake has two brake wear indicator pins. X (a) If the two wear pins are missing, you must replace the brake prior to the next flight. (b) If one wear pin is missing, the brake can stay in service if the remaining wear pin operation is satisfactory.
11 | 200 | A/C TYPE A/C REG. LOC TASK CARD # PAGE B767 10000011 10 of 14 ZONE/AREA CHECK B767 MAINTENANCE INSPECTION Multiple DC PROGRAM REV LEVEL REV DATE CARD TITLE DAILY CHECK 07 11/26/2024 APPLICABLE TO CARGO AIRCRAFT ONLY Task Task Description Mechanic Inspector MPD TASK: 32-024-00; Zone 731, 741 (N1181A, N1409A, N1487A, N283CM, N298CM, N761CK, N765CK, N999YV-Carbon / N652GT, N881YV-Steel) 1. Check for brake wear as follows: X 31 (a) With the brakes applied to apply normal brake pressure (3000 psi), check the two wear pins on each brake on the LEFT and RIGHT MLG to see if they extend out of the pin support tube (Ref. Figure 1). (b) Replace the brake if the end of the indicator pin is level with, or below the face of the pin support tube. (c) Remove the pressure from the right hydraulic system if it is not necessary (Ref. AMM 29-11-00/201).
12 | 200 | A/C TYPE A/C REG. LOC TASK CARD # PAGE B767 10000011 11 of 14 ZONE/AREA CHECK B767 MAINTENANCE INSPECTION Multiple DC PROGRAM REV LEVEL REV DATE CARD TITLE DAILY CHECK 07 11/26/2024 APPLICABLE TO CARGO AIRCRAFT ONLY Task Task Description Mechanic Inspector MPD TASK: 32-029-02; Zones 711, 731, 741 TIRE INFLATION Equipment: Tire Inflation Adapter - A12007-11 (preferred) A12007-20 (optional). Consumable Materials: G01158 Nitrogen, Gaseous (Dry, Commercial Grade, 99.5 percent pure), from a pressure regulated source. Air - If nitrogen is not available, clean dry air with maximum moisture content that is equivalent to an atmospheric dew point of -20 degrees F (-29 degrees C), from a pressure regulated source. 1. Check that the main and nose tires are inflated to correct pressure. (Ref. AMM Task 12-15-03-613-006 TIRE SERVICING) CAUTION: USE A CALIBRATED GAGE WITH AN APPROVED DIAL TO CHECK TIRE PRESSURE. ENSURE GAUGE IS ACCURATE AS FAILURE TO DO SO CAN RESULT IN DAMAGE TO EQUIPMENT AND INJURY TO PERSONNEL. NOTE: All tires must be inflated with nitrogen as required by AD 87-08-09. X 32 Ensure “Service Tires with Nitrogen Only” Placards are Installed. CAUTION: TO OPERATE AIRCRAFT AT A HIGHER GROSS WEIGHT, ENSURE TIRE PRESSURE HAS BEEN ADJUSTED FOR OPERATION AT DESIRED GROSS WEIGHT AS SHOWN IN THE TIRE PRESSURE LIMIT CHARTS. FAILURE TO DO SO CAN RESULT IN AIRCRAFT DAMAGE AND/OR INJURY TO PERSONNEL.  Use the Tire Pressure Limit charts to find the tire pressure for the airplane's maximum gross weight.  If the airplane is usually operated at less than the maximum gross weight (for example, pilot training), you can lower the pressure as shown in the Tire Pressure Limit charts.  You can use the maximum pressure shown on the Tire Pressure Limit charts at all gross weights.  Use the same pressure in all of the main tires and the same pressure in all of the nose tires. CAUTION: DO NOT DEFLATE A HOT TIRE TO LOWER THE PRESSURE VALUE. PRESSURE SHOULD NEVER BE BLED FROM A HOT TIRE TO ACHIEVE A SPECIFIED VALUE. DAMAGE TO EQUIPMENT CAN OCCUR. MPD TASK: 32-040-00; Zone 312 (767-300 A/C ONLY) X 33 Visually check the tail skid shock strut pop-up indicator. Reference: 767 AMM 12-15-05-203.
13 | 200 | A/C TYPE A/C REG. LOC TASK CARD # PAGE B767 10000011 12 of 14 ZONE/AREA CHECK B767 MAINTENANCE INSPECTION Multiple DC PROGRAM REV LEVEL REV DATE CARD TITLE DAILY CHECK 07 11/26/2024 APPLICABLE TO CARGO AIRCRAFT ONLY Task Task Description Mechanic Inspector 1. Return aircraft to normal configuration. (a) Ensure that the landing gear down locks are removed. (AMM 32-00-20/201) X 34 (b) Ensure that the wheel chocks are removed. (c) Ensure that Electrical Power is removed if it is not necessary. (AMM 24-22-00/201) Verify that the iPad (or laptop) is on board the aircraft and that it is fully charged and updated. X 35 Inspect all landing gear pins for condition. Ensure pins are serviceable and that the warning streamers are attached and in good condition. X 36 Replace any pins with missing warning streamers before flight or open a Maintenance COI to track replacement. Ensure that all gear pins have been removed and properly stowed. X 37 ALL ITEMS ON THIS TASK CARD HAVE BEEN ACCOMPLISHED Review all Aircraft Log Sheets from the last AIRWORTHINESS RELEASE date X 38 forward to ensure all GMM Requirements have been met. NOTE: All RII items require an AIRWORTHINESS RELEASE
14 | 200 | A/C TYPE A/C REG. LOC TASK CARD # PAGE B767 10000011 13 of 14 ZONE/AREA CHECK B767 MAINTENANCE INSPECTION Multiple DC PROGRAM REV LEVEL REV DATE CARD TITLE DAILY CHECK 07 11/26/2024 APPLICABLE TO CARGO AIRCRAFT ONLY CARBON/STEEL Figure 1
15 | 200 | A/C TYPE A/C REG. LOC TASK CARD # PAGE B767 10000011 14 of 14 ZONE/AREA CHECK B767 MAINTENANCE INSPECTION Multiple DC PROGRAM REV LEVEL REV DATE CARD TITLE DAILY CHECK 07 11/26/2024 APPLICABLE TO CARGO AIRCRAFT ONLY Figure 2
16 | 200 | A/C TYPE A/C REG. LOC TASK CARD # PAGE B767 10000022 1 of 20 ZONE/AREA CHECK B767 MAINTENANCE INSPECTION Multiple SC PROGRAM REV LEVEL REV DATE CARD TITLE SERVICE CHECK 11 11/26/2024 APPLICABLE TO CARGO AIRCRAFT ONLY MPD REFERENCES CARD COMPLETION DATE See Task Level for MPD Reference Numbers DOCUMENTS, MATERIALS, TOOLING, AND EQUIPMENT REQUIREMENTS 1. MIL-PRF-5606, Hydraulic Fluid 2. Rags 3. Mobil Jet II Oil 4. G01158 Nitrogen, Gaseous (Dry, Commercial Grade, 99.5 percent pure), from a pressure regulated source 5. Tire Inflation Adapter - A12007-11 (preferred) A12007-20 (optional) 6. D50255 Grease – MIL-PRF-32014 Task Task Description Mechanic Inspector THIS TASK CARD IS TO BE ACCOMPLISHED EVERY SEVEN (7) DAYS, 100 FLIGHT HOURS, OR 50 FLIGHT CYCLES, WHICHEVER OCCURS FIRST. X X 1 THIS TASK CARD IS NOT REQUIRED TO BE ACCOMPLISHED IF A 30-DAY CHECK HAS BEEN ACCOMPLISHED PRIOR TO THE DEPARTURE. A SERVICE CHECK IS INCORPORATED INTO THE 30-DAY CHECK. PREPARATION Install landing gear down locks as required (AMM 32-00-20/201). X 2 NOTE: LOGBOOK ENTRY IS REQUIRED IF LOCKS ARE INSTALLED. Ensure that the wheels are chocked. Ensure that electrical power is supplied (AMM 24-22-00/201). COCKPIT X 3 After application of the electrical power, perform alignment of the IRU’s. (Ref. AMM Task 34-21-00-825-003.) ENGINE OIL; Zone 410, 420 (ALL ENG) Within 30 minutes of engine operation, check the #1 and #2 engine oil level (use indicator on tank or EICAS) and service as necessary PER PLACARDS INSTALLED. X 4 Quantity Added: ENG #1 ; ENG #2 If oil is added, note the quantity added per engine in the log book. Reference: AMM 12-13-01-613 (ALL ENG).
17 | 200 | A/C TYPE A/C REG. LOC TASK CARD # PAGE B767 10000022 2 of 20 ZONE/AREA CHECK B767 MAINTENANCE INSPECTION Multiple SC PROGRAM REV LEVEL REV DATE CARD TITLE SERVICE CHECK 11 11/26/2024 APPLICABLE TO CARGO AIRCRAFT ONLY Task Task Description Mechanic Inspector MPD TASK: 49-021-00; Zone 315, Access 315AL Check APU oil level on EICAS status page (if installed). Service APU with Mobil Jet II until oil flows into the scupper drain. Record quantity added below: X 5 Added: qts NOTE: The APU gearbox holds 6.2 quarts (5.8 liters). If oil is added, note the quantity added in the log book. Perform a check of the EICAS status page for hydraulic quantity systems and service as necessary. X 6 Record Fluid Added: Left System: Center System: Right System: . Perform a check of the cylinder pressure for the crew and supernumerary oxygen cylinders by selecting the STATUS page of EICAS on the pilot’s display select panel. Refer to AMM for proper pressure requirements. X 7 Crew Oxygen Pressure: __________. Supernumerary Oxygen Pressure: __________. Perform an Operational Check of the TCAS System by resetting the TCAS circuit X 8 breaker and conducting a TCAS Self-Test. MPD TASK: Honeywell STC ICA X 9 Perform a self-test Level 1 and Level 2 Operational Check of the Enhanced Ground Proximity Warning System (EGPWS). MPD TASK: General Aerospace STC ICA (N881YV, N999YV) 1. Perform a self-test of the Fixed ELT System from the Remote Panel: (a) Set the switch on the Remote Panel control panel to “ARMED”. (b) Toggle the switch on the Remote Panel from “ARMED” to “TEST/RESET” and X 10 back to “ARMED” in less than two seconds to invoke a self-test. (c) Verify that the self-test was successful by observing the LED on the Remote Panel control panel blinks only once if no AIM, twice if a Transmitter Unit and an AIM or three times if a Transmitter Unit an AIM and a 24 bit Switch Panel. (d) Ensure the switch on the Remote Panel is placed in the “ARMED” position after completion of testing.
18 | 200 | A/C TYPE A/C REG. LOC TASK CARD # PAGE B767 10000022 3 of 20 ZONE/AREA CHECK B767 MAINTENANCE INSPECTION Multiple SC PROGRAM REV LEVEL REV DATE CARD TITLE SERVICE CHECK 11 11/26/2024 APPLICABLE TO CARGO AIRCRAFT ONLY Task Task Description Mechanic Inspector Perform a self-test of the Weather Radar System. X 11 28-AWL-ENG; Zone 211, 212 Do an operational check of the left / right engine fuel spar valve actuator without engine operation. 1. Supply electrical power to the airplane using standard practices. 2. Make sure all fuel pump switches on the Overhead Panel are in the OFF position. 3. If the auxiliary power unit (APU) is running, open and collar the L FWD FUEL BOOST PUMP (C00372) circuit breaker on the Main Power Distribution Panel. 4. Make sure LEFT and RIGHT ENG FIRE switches on the Aft Aisle Stand are in the NORMAL (IN) position. 5. Make sure L and R ENG START Selector Switches on the Overhead Panel, are in the OFF position. 6. Do an operational check of the left engine fuel spar valve actuator. (a) Move L FUEL CONTROL switch on the quadrant control stand to the RUN position and wait approximately 10 seconds. NOTE: It is normal under this test condition for the ENG VALVE disagreement light on the quadrant control stand to stay illuminated. (b) Move L FUEL CONTROL switch on the quadrant control stand to the X 12 CUTOFF position. (c) Verify the left SPAR VALVE disagreement light on the quadrant control stand illuminates and then goes off. (d) If the test fails (light fails to illuminate), before further flight, repair faults as required (refer to Boeing AMM 28-22-11). 7. Do an operational check of the right engine fuel spar valve actuator. (a) Move R FUEL CONTROL switch on the quadrant control stand to the RUN position and wait approximately 10 seconds once the FUEL CONTROL switch is in the RUN position. NOTE: It is normal under this test condition for the ENG VALVE disagreement light on the quadrant control stand to stay illuminated. (b) Move R FUEL CONTROL switch on the quadrant control stand to the CUTOFF position. (c) Verify the right SPAR VALVE disagreement light on the quadrant control stand illuminates and then goes off. (d) If the test fails (light fails to illuminate), before further flight, repair faults as required (refer to Boeing AMM 28-22-11). 8. If the L FWD FUEL BOOST PUMP circuit breaker was collared in step 3, remove collar and close.
19 | 200 | A/C TYPE A/C REG. LOC TASK CARD # PAGE B767 10000022 4 of 20 ZONE/AREA CHECK B767 MAINTENANCE INSPECTION Multiple SC PROGRAM REV LEVEL REV DATE CARD TITLE SERVICE CHECK 11 11/26/2024 APPLICABLE TO CARGO AIRCRAFT ONLY Task Task Description Mechanic Inspector 28-AWL-APU; Zone 211, 212 Do an operational check of the APU fuel shutoff valve position indication. 1. If the APU is running, unload and shut down the APU using standard practices. 2. Supply electrical power to the airplane using standard practices. 3. Make sure the APU FIRE switch on the Aft Aisle Stand is in the NORMAL (IN) position. 4. Make sure there is at least 1,000 lbs (500 kgs) of fuel in the Left Main Tank. X 13 5. Move APU Selector switch on the Overhead Panel to the ON position and wait approximately 10 seconds once the APU selector switch on the overhead panel is in the ON position. 6. Move the APU Selector switch on the Overhead Panel to the OFF position. 7. Verify the APU FAULT light on the Overhead Panel illuminates and then goes off. 8. If the test fails (light fails to illuminate), before further flight requiring APU availability, repair faults as required (refer to Boeing AMM 28-25-02). NOTE: Dispatch may be permitted per MMEL 28-25-02 if APU is not required for flight. MPD TASK: 25-043-00; Zone 212 Operationally check off-wing emergency escape bottle squibs using squib test panel in flight deck. NOTE: Airplanes with modularized off-wing escape slides. ____________________________________________________________________ MPD TASK: 26-021-02; Zone 212 Test ENG, APU, cargo, and EMER escape (if installed) squibs on squib test control panel. NOTE: This procedure does a check of the squibs of the emergency escape actuators (if installed). It also does a check of the engines, APU, and cargo fire extinguishing bottles from the squib test panel on P61. X 14 ____________________________________________________________________ Do the squib test as follows (Figure 2): 1. Ensure that electrical power is supplied (AMM 24-22-00/201). 2. Push the indicator lights on the SQUIB-TEST panel (P61) to do a test of the bulbs. 3. Push and hold the TEST 1 switch on the SQUIB-TEST panel. 4. Make sure the EMER ESCAPE L and EMER ESCAPE R lights on the squib test panel come on in 3 seconds. NOTE: You must wait for the lights to come on because of the time delay in the system to allow the inboard spoilers to retract. 5. Make sure all of the indicator lights on the panel come on (green). 6. Release the TEST 1 switch. 7. Repeat with TEST 2 switch. 8. Remove the electrical power if it is not necessary (AMM 24-22-00/201).
20 | 200 | A/C TYPE A/C REG. LOC TASK CARD # PAGE B767 10000022 5 of 20 ZONE/AREA CHECK B767 MAINTENANCE INSPECTION Multiple SC PROGRAM REV LEVEL REV DATE CARD TITLE SERVICE CHECK 11 11/26/2024 APPLICABLE TO CARGO AIRCRAFT ONLY Task Task Description Mechanic Inspector MPD TASK: 24-010-02; Zone 212, CMR 24-33-00-6A X 15 Operationally check the standby power system in accordance with B767 AMM 24-33- 00-206-001 – Operational Test – 115 volt AC Standby Power Generation (Long Test). MPD TASK: 26-015-00; Zone 212, CMR 26-10-00-6A Operationally check AFOLTS (AUTOMATIC FIRE/OVERHEAT LOGIC TEST SYSTEM) with ENG/APU/Cargo test switch. 1. Supply electrical power (AMM 24-22-00/201). 2. Push and hold the ENG/APU/CARGO switch, on the aft pilots control stand, P5 Make sure these indications occur: (a) The fire bell is heard. (b) The red master WARNING lights on the glare shield panel, P7, come on. (c) The discrete FIRE warning light, on the captain’s instrument panel, P1-3, comes on. X 16 (d) The LEFT, RIGHT, and APU fire switch handle lights (P8) come on. (e) The FWD and AFT CARGO FIRE switch lights (P8) come on. (f) The L and R fuel control switch lights, on the quadrant stand, P10, come on. (g) The yellow L and R ENG OVHT lights (P8) come on. (h) These EICAS messages show on the top display: 1) L and R ENGINE FIRE 2) L and R ENG OVHT 3) APU FIRE 4) FWD and AFT CARGO FIRE 3. Release the test switch and make sure the above indications stop. 4. Remove electrical power if it is not necessary (AMM 24-22-00/201).
21 | 200 | A/C TYPE A/C REG. LOC TASK CARD # PAGE B767 10000022 6 of 20 ZONE/AREA CHECK B767 MAINTENANCE INSPECTION Multiple SC PROGRAM REV LEVEL REV DATE CARD TITLE SERVICE CHECK 11 11/26/2024 APPLICABLE TO CARGO AIRCRAFT ONLY Task Task Description Mechanic Inspector AD 2010-23-03 paragraph (g), See Figure 4 1. Supply electrical power. Refer to 767 AMM 24-22-00 as an accepted procedure. 2. Make sure the following six EICAS circuit breakers are closed: 3. Test the FUEL CONFIG Light and the LOW FUEL Message. 17 (a) Push the CANC/RCL switch on the P1-3, Captain Instrument Panel, Right, to X reset EICAS caution and advisory messages. (b) Push the FUEL QTY test switch to the FUEL QTY position, hold for 2 seconds and release. The switch is located on the Miscellaneous Test Panel (M10398), P61 Panel. This should result in illuminating the FUEL CONFIG Light on the P5 Panel and the EICAS caution message, LOW FUEL, will show on the upper EICAS display located on the P1 Panel. (c) Make sure the FUEL CONFIG light on the P5, Pilot's Overhead Panel, comes ON. If the FUEL CONFIG Light is on go to the next step. The light may already be ON if the fuel quantity in either Main Fuel Tank drops below 2,200 lbs. (1000 kgs), and/or the fuel quantity in the Center Wing Tank QTY is greater than 1200 lbs. (500 kgs.) and both CWT fuel override pumps are off, and/or there is a fuel imbalance between the Left and Right Main fuel tanks. This is acceptable. (d) Make sure the LOW FUEL message shows on the Upper EICAS Display. The LOW FUEL caution message may already be displayed if the fuel quantity in either main tank is less than 2200 lbs. (1000 kgs). This is acceptable. (e) If either the FUEL CONFIG Light is not illuminated or the LOW FUEL caution message is not displayed, troubleshoot for Fuel Quantity Indicating System Faults. Refer to 767 FIM 28-41-00, 767 WDM 28-41-13, and SWPM 20-10- 06 as accepted procedures to identify wire faults. Repair and or replace damaged wires and or equipment before further flight. Refer to SWPM 20- 10-13 as accepted procedure to repair electrical wires. Repeat steps 1 and 2 to confirm conditions no longer exist. 4. Put the airplane back to a serviceable condition.
22 | 200 | A/C TYPE A/C REG. LOC TASK CARD # PAGE B767 10000022 7 of 20 ZONE/AREA CHECK B767 MAINTENANCE INSPECTION Multiple SC PROGRAM REV LEVEL REV DATE CARD TITLE SERVICE CHECK 11 11/26/2024 APPLICABLE TO CARGO AIRCRAFT ONLY Task Task Description Mechanic Inspector MPD TASK: 31-052-01; Zone 211, 212, CMR 31-51-00-5C (300BCF AIRPLANES ONLY) (N1409A) Operationally check the Takeoff Configuration Warning Alert. 1. Make sure that these circuit breakers are closed: Circuit Breaker Panel, P11 Row Col Number Name B 16 C00567 SPEAKER,AURAL WARN, L B 18 C00566 WARN ELECT B H 35 C00568 SPEAKER,AURAL WARN, R J 2 C04078 EICAS,L CMPTR J 3 C04081 EICAS UPPER DSPL J 29 C04079 EICAS,R CMPTR J 30 C04082 EICAS LOWER DSPL J 31 C04189 EICAS,DISPLAY SWITCHING J 32 C04094 EICAS DISPLAY SELECT J 34 C00565 WARN ELECT A 2. Open these circuit breakers: F 2 C00615 WX RADAR,LEFT F 23 C00599 WX RADAR,RIGHT 3. Turn on the parking brake (FIM PAGEBLOCK 32-44-00/101) 4. Make sure the P10 control stand Parking Brake light is on. 5. Push the EICAS Test Switch on the P61 EICAS maintenance panel. NOTE: This step initiates the EICAS self test which lasts approximately 5 to 7 seconds. X 18 6. Verify the following: (a) The red CONFIG light on the instrument panel is on. (b) The WARNING lights on the glareshield come on. (c) The siren Aural Warning is on. (d) The red EICAS message, PARKING BRAKE, shows on the upper EICAS display. NOTE: These EICAS messages may or may not appear depending on airplane configuration and should be ignored: (1)SPOILERS, (2)FLAPS, (3)STABILIZER, (4)MAIN CARGO DOOR. NOTE: The red PARKING BRAKE message will show if you push the TEST switch again in less than 6 seconds. After 6 seconds, only the yellow PARKING BRAKE message will show. 7. Push and release the EICAS Self Test button to return the EICAS to normal operation. NOTE: The EICAS warning messages may not come on if you wait more than approximately 10 seconds before you push the EICAS Test Switch. The MAIN CARGO DOOR will extinguish immediately if it appears. 8. Do the EICAS maintenance message erase procedure as necessary (AMM PAGEBLOCK 31-41-00/201). 9. If any of the above conditions can not be verified, troubleshoot and repair the Takeoff Warning System and do the Takeoff Configuration Warning Alert check again. (FIM PAGEBLOCK 31-51-00/101). 10. Close the circuit breakers opened in STEP 2 above. 11. Put the airplane back to its usual condition.
23 | 200 | A/C TYPE A/C REG. LOC TASK CARD # PAGE B767 10000022 8 of 20 ZONE/AREA CHECK B767 MAINTENANCE INSPECTION Multiple SC PROGRAM REV LEVEL REV DATE CARD TITLE SERVICE CHECK 11 11/26/2024 APPLICABLE TO CARGO AIRCRAFT ONLY Task Task Description Mechanic Inspector MPD TASK: 31-007-00; Zone 212, CMR 31-41-00-2A X 19 Perform a readout of all EICAS maintenance messages by pressing the ECS/MSG display select switch in accordance with B767 AMM 31-41-00-912-001 – EICAS Message Display Procedure. MPD TASK: 32-038-01; Zone 211, CMR 32-41-05-4A X 20 Operationally check accumulator isolation valve. Reference: 767 AMM 32-41-05-700 or 32-41-05-704 Perform test on ACARS for maintenance faults. X 21 Perform a check of the emergency equipment located in the cockpit and supernumerary position for condition and security. Check for expiration date. If due within 4 months, contact aircraft records for disposition. X 22 Emergency equipment should have a 21A-MF-77 installed that identifies the last date of check completion and next due information. (NOTE: see 21 Air GMM 3.23 for requirements). If tag is missing, please replace. If data is needed, contact either maintenance control or aircraft records. EVAS POSITION AND LOCATION CHECK (N1181A, N1409A, N1487A, N1997A, N761CK, N765CK) Perform the EVAS Unit Position and Location Check: 1. No tools or equipment are required to accomplish the check. 2. In most aircraft EVAS is located along the cockpit sidewalls or center X 23 pedestal area and within easy reach of the pilots. 3. Visually check EVAS for general condition, security and proper position in the cockpit. EVAS is seat position specific and must be installed in the proper position, i.e., the EVAS marked "Position: Left" shall be installed or otherwise available for use on the left (pilot) side of the cockpit, and likewise the EVAS marked "Position: Right" shall be installed or otherwise available for use on the right (copilot) side of the cockpit. Review aircraft logbook and ensure that all write-ups have been signed off. Ensure X 24 that a spare logbook is on board the aircraft.
24 | 200 | A/C TYPE A/C REG. LOC TASK CARD # PAGE B767 10000022 9 of 20 ZONE/AREA CHECK B767 MAINTENANCE INSPECTION Multiple SC PROGRAM REV LEVEL REV DATE CARD TITLE SERVICE CHECK 11 11/26/2024 APPLICABLE TO CARGO AIRCRAFT ONLY Task Task Description Mechanic Inspector ZONE 200 –UPPER DECK CARGO COMPARTMENT Perform GVI of the following:  Supernumerary area. X 25  Net barrier for condition and security.  Main cargo compartment lighting and GVI of Cargo loading system. (PAYING PARTICULAR ATTENTION TO THE CARGO SYSTEM - ROLLER TRAYS, LOCKS, GUIDE RAILS, BALL MATS, ETC. FOR CONDITION) EXTERIOR WALK AROUND Perform a walk around of the fuselage exterior (as viewed from ground level) inspecting the following: FUSELAGE 1. Perform an inspection of the static ports, TAT probes, pitot static probes, and angle of attack vanes for obvious damage. 2. Open the forward cargo door and perform a visual check of the cargo compartment for cleanliness and condition. Visually inspect the condition of the cargo door seals and installation. 3. Check for missing or damaged navigation/communication antennae. 4. Check fuselage in areas of drain masts and drains for fluid leakage. 5. Check ram air inlet/exhaust doors and cabin pressure outflow valve are clear of X 26 obstruction. 6. Check positive pressure relief valves for (flag) indication that valves have opened. 7. Perform a check of the crew oxygen discharge indicator disc. 8. Check the passenger oxygen overboard discharge port green plastic indicator disc for presence. (Applicable to aircraft with gaseous passenger oxygen system). 9. Open the aft cargo door and perform a visual check of the cargo compartment for cleanliness and condition. Visually inspect the condition of the cargo door seals and installation. 10. Check visible portions of vertical fin and rudder, horizontal stabilizer and elevators, from ground level for obvious damage. Check for damaged or missing static wicks. 11. Open the bulk cargo door and perform a visual check of the cargo compartment for cleanliness and condition. Visually inspect the condition of the cargo door seals and installation. LEFT WING 1. Check visible portions of the left wing flight control surfaces for obvious damage X 27 (MPD TASK 27-052-01). 2. Check lower surfaces and wing tips for obvious damage and leakage. 3. Check for missing or damaged static wicks.
25 | 200 | A/C TYPE A/C REG. LOC TASK CARD # PAGE B767 10000022 10 of 20 ZONE/AREA CHECK B767 MAINTENANCE INSPECTION Multiple SC PROGRAM REV LEVEL REV DATE CARD TITLE SERVICE CHECK 11 11/26/2024 APPLICABLE TO CARGO AIRCRAFT ONLY Task Task Description Mechanic Inspector RIGHT WING 1. Check visible portions of the right wing flight control surfaces for obvious damage X 28 (MPD TASK 27-052-01). 2. Check lower surfaces and wing tips for obvious damage and leakage. 3. Check for missing or damaged static wicks. NOSE LANDING GEAR 1. Inspect nose landing gear area for obvious discrepancies. X 29 2. Inspect nose gear tires for wear (MPD TASK 32-029-00). 3. Inspect nose gear wheels for condition and integrity (MPD TASK 32-030-00). 4. Wipe down the NLG strut with MIL-PRF-5606. LEFT MAIN LANDING GEAR 1. Perform a visual check of the LH MLG wheel well area for obvious leaks and defects. 2. Inspect Left Main Gear tires for wear (MPD TASK 32-029-00). X 30 3. Inspect Left Main Gear wheels for condition and integrity (MPD TASK 32-030-00). 4. Check Left Main Gear wheels for cracks, flaked paint and corrosion. 5. Check Left Main Gear wheels for evidence that they have overheated. 6. Wipe down the Left Main Gear strut with MIL-PRF-5606. RIGHT MAIN LANDING GEAR 1. Perform a visual check of the RH MLG wheel well area for obvious leaks and defects. 2. Inspect Right Main Gear tires for wear (MPD TASK 32-029-00). X 31 3. Inspect Right Main Gear wheels for condition and integrity (MPD TASK 32-030-00). 4. Check Right Main Gear wheels for cracks, flaked paint and corrosion. 5. Check Right Main Gear wheels for evidence that they have overheated. 6. Wipe down the Right Main Gear strut with MIL-PRF-5606. ENGINE 1 AND PYLON 1. Check engine cowlings for obvious damage. Check for open latches, and look for signs of fluid leakage. X 32 2. Check engine inlet cowl, fan rotor spinner, and fan rotor blades for obvious damage. 3. Check engine turbine exhaust sleeve, plug and visible turbine blades for obvious damage.
26 | 200 | A/C TYPE A/C REG. LOC TASK CARD # PAGE B767 10000022 11 of 20 ZONE/AREA CHECK B767 MAINTENANCE INSPECTION Multiple SC PROGRAM REV LEVEL REV DATE CARD TITLE SERVICE CHECK 11 11/26/2024 APPLICABLE TO CARGO AIRCRAFT ONLY Task Task Description Mechanic Inspector ENGINE 2 AND PYLON 1. Check engine cowlings for obvious damage. Check for open latches, and look for signs of fluid leakage. X 33 2. Check engine inlet cowl, fan rotor spinner, and fan rotor blades for obvious damage. 3. Check engine turbine exhaust sleeve, plug and visible turbine blades for obvious damage. MPD TASK: 24-001-00; Zone 410, Access 417CL, (ALL ENG) X 34 Check the Left Engine IDG Oil Level and Service as necessary. Reference: 767 AMM 12-13-03. MPD TASK: 24-001-00; Zone 420, Access 427CL, (ALL ENG) X 35 Check the Right Engine IDG Oil Level and Service as necessary. Reference: 767 AMM 12-13-03. MPD TASK: 24-001-02; Zone 411, Access 417CL (ALL ENG) Check the Left Engine IDG Scavenge Filter Differential Pressure Indicator. 1. Visually examine the red button on the DPI. (a) Make sure that the red button does not extend from the DPI case. X 36 (b) If the red button extends from the DPI case, do the Scavenge Filter Inspection / Check (AMM 24-11-02/201) NOTE: When the engine cowl panels are not open, the differential pressure indicator (DPI) can be examined through the IDG access panel. Reference: AMM 24-11-02/201, Scavenge Filter, See Figure 3 MPD TASK: 24-001-02; Zone 421, Access 427CL (ALL ENG) Check the Right Engine IDG Scavenge Filter Differential Pressure Indicator. 1. Visually examine the red button on the DPI. (a) Make sure that the red button does not extend from the DPI case. X 37 (b) If the red button extends from the DPI case, do the Scavenge Filter Inspection / Check (AMM 24-11-02/201) NOTE: When the engine cowl panels are not open, the differential pressure indicator (DPI) can be examined through the IDG access panel. Reference: AMM 24-11-02/201, Scavenge Filter, See Figure 3
27 | 200 | A/C TYPE A/C REG. LOC TASK CARD # PAGE B767 10000022 12 of 20 ZONE/AREA CHECK B767 MAINTENANCE INSPECTION Multiple SC PROGRAM REV LEVEL REV DATE CARD TITLE SERVICE CHECK 11 11/26/2024 APPLICABLE TO CARGO AIRCRAFT ONLY Task Task Description Mechanic Inspector EXTERIOR LIGHTING 1. Check operation of the wing position lights. X 38 2. Check operation of the wing and body anti-collision lights. 3. Check the emergency exterior lights utilizing the momentary switch located on the nose landing gear. 4. Check operation of the runway turnoff lights, taxi lights and logo lights (if installed). (N1181A, N1409A, N1487A, N283CM, N298CM, N761CK, N765CK, N999YV-Carbon / N652GT, N881YV-Steel) 1. Check the LT and RT MLG brakes for missing brake wear indicator pins. 39 NOTE: Each brake has two brake wear indicator pins. X (a) If the two wear pins are missing, you must replace the brake prior to the next flight. (b) If one wear pin is missing, the brake can stay in service if the remaining wear pin operation is satisfactory. MPD TASK: 32-024-00; Zone 731, 741 (N1181A, N1409A, N1487A, N283CM, N298CM, N761CK, N765CK, N999YV-Carbon / N652GT, N881YV-Steel) 1. Check for brake wear as follows: X 40 (a) With the brakes applied to apply normal brake pressure (3000 psi), check the two wear pins on each brake on the LEFT and RIGHT MLG to see if they extend out of the pin support tube (Ref. Figure 1). (b) Replace the brake if the end of the indicator pin is level with, or below the face of the pin support tube. (c) Remove the pressure from the right hydraulic system if it is not necessary (Ref. AMM 29-11-00/201).
28 | 200 | A/C TYPE A/C REG. LOC TASK CARD # PAGE B767 10000022 13 of 20 ZONE/AREA CHECK B767 MAINTENANCE INSPECTION Multiple SC PROGRAM REV LEVEL REV DATE CARD TITLE SERVICE CHECK 11 11/26/2024 APPLICABLE TO CARGO AIRCRAFT ONLY Task Task Description Mechanic Inspector MPD TASK: 32-087-01; Zone 731 **AD 2013-20-12 Para (g)** Consumable Materials: D50255 Grease –MIL-PRF-32014 1. Lubricate LEFT main gear truck pivot pin (AMM 12-21-14/301). CAUTION: DO NOT USE A PRESSURE OF MORE THAN 2500 PSI WHEN YOU LUBRICATE THE MAIN LANDING GEAR. A PRESSURE OF MORE THAN 2500 PSI CAN CAUSE THE LUBRICATION FITTING TO BLOW X 41 OFF. (a) Lubricate the pivot pin with grease, D50255. (b) If the lubrication fitting blows off, do the steps that follow: 1) Make sure there is not a blockage or unwanted material in the lubrication path. 2) Install a new lubrication fitting. CAUTION: BE CAREFUL WHEN YOU DISENGAGE THE GREASE GUN FROM THE LUBRICATION FITTING. THE GREASE GUN CAN CAUSE DAMAGE TO THE FITTING. MPD TASK: 32-087-01; Zone 741 **AD 2013-20-12 Para (g)** Consumable Materials: D50255 Grease –MIL-PRF-32014 2. Lubricate RIGHT main gear truck pivot pin (AMM 12-21-14/301). CAUTION: DO NOT USE A PRESSURE OF MORE THAN 2500 PSI WHEN YOU LUBRICATE THE MAIN LANDING GEAR. A PRESSURE OF MORE THAN 2500 PSI CAN CAUSE THE LUBRICATION FITTING TO BLOW X 42 OFF. (c) Lubricate the pivot pin with grease, D50255. (d) If the lubrication fitting blows off, do the steps that follow: 1) Make sure there is not a blockage or unwanted material in the lubrication path. 2) Install a new lubrication fitting. CAUTION: BE CAREFUL WHEN YOU DISENGAGE THE GREASE GUN FROM THE LUBRICATION FITTING. THE GREASE GUN CAN CAUSE DAMAGE TO THE FITTING.
29 | 200 | A/C TYPE A/C REG. LOC TASK CARD # PAGE B767 10000022 14 of 20 ZONE/AREA CHECK B767 MAINTENANCE INSPECTION Multiple SC PROGRAM REV LEVEL REV DATE CARD TITLE SERVICE CHECK 11 11/26/2024 APPLICABLE TO CARGO AIRCRAFT ONLY Task Task Description Mechanic Inspector MPD TASK: 32-029-02; Zones 711, 731, 741 TIRE INFLATION Equipment: Tire Inflation Adapter - A12007-11 (preferred) A12007-20 (optional). Consumable Materials: G01158 Nitrogen, Gaseous (Dry, Commercial Grade, 99.5 percent pure), from a pressure regulated source. Air - If nitrogen is not available, clean dry air with maximum moisture content that is equivalent to an atmospheric dew point of -20 degrees F (-29 degrees C), from a pressure regulated source. 1. Check that the main and nose tires are inflated to correct pressure. (Ref. AMM Task 12-15-03-613-006 TIRE SERVICING) CAUTION: USE A CALIBRATED GAGE WITH AN APPROVED DIAL TO CHECK TIRE PRESSURE. ENSURE GAUGE IS ACCURATE AS FAILURE TO DO SO CAN RESULT IN DAMAGE TO EQUIPMENT AND INJURY TO PERSONNEL. NOTE: All tires must be inflated with nitrogen as required by AD 87-08-09. X 43 Ensure “Service Tires with Nitrogen Only” Placards are Installed. CAUTION: TO OPERATE AIRCRAFT AT A HIGHER GROSS WEIGHT, ENSURE TIRE PRESSURE HAS BEEN ADJUSTED FOR OPERATION AT DESIRED GROSS WEIGHT AS SHOWN IN THE TIRE PRESSURE LIMIT CHARTS. FAILURE TO DO SO CAN RESULT IN AIRCRAFT DAMAGE AND/OR INJURY TO PERSONNEL.  Use the Tire Pressure Limit charts to find the tire pressure for the airplane's maximum gross weight.  If the airplane is usually operated at less than the maximum gross weight (for example, pilot training), you can lower the pressure as shown in the Tire Pressure Limit charts.  You can use the maximum pressure shown on the Tire Pressure Limit charts at all gross weights.  Use the same pressure in all of the main tires and the same pressure in all of the nose tires. CAUTION: DO NOT DEFLATE A HOT TIRE TO LOWER THE PRESSURE VALUE. PRESSURE SHOULD NEVER BE BLED FROM A HOT TIRE TO ACHIEVE A SPECIFIED VALUE. DAMAGE TO EQUIPMENT CAN OCCUR. MPD TASK: 32-040-00; Zone 312 (767-300 A/C ONLY) X 44 Visually check the tail skid shock strut pop-up indicator. Reference: 767 AMM 12-15-05-203.
30 | 200 | A/C TYPE A/C REG. LOC TASK CARD # PAGE B767 10000022 15 of 20 ZONE/AREA CHECK B767 MAINTENANCE INSPECTION Multiple SC PROGRAM REV LEVEL REV DATE CARD TITLE SERVICE CHECK 11 11/26/2024 APPLICABLE TO CARGO AIRCRAFT ONLY Task Task Description Mechanic Inspector 1. Return aircraft to normal configuration. (a) Ensure that the landing gear down locks are removed. (AMM 32-00-20/201) X 45 (b) Ensure that the wheel chocks are removed. (c) Ensure that Electrical Power is removed if it is not necessary. (AMM 24-22-00/201) Inventory Fly Away Kit for the following items and contact MXC to issue COI for any missing items: N/A items not used for the specific tail number you have. Starter PN 3505448-5-1 Serial # Start Valve PN 979826-8 or 9 Serial # N283/298/761/765/999 MWA PN C20509000 Serial# N283/298/761/765/999 Brake PN C20508000 Serial# N652/881 MWA PN 2606741-1 Serial # X 46 N652/881 Brake PN 2607092-3 or 4 Serial # NWA PN 2606735-1 or 2 Serial # 2 Cases engine oil # of full cases 2 Cases hydraulic fluid # of full cases Torque Wrench Serial# Miscellaneous parts Verify that the iPad (or laptop) is on board the aircraft and that it is fully charged and updated. X 47 Inspect all landing gear pins for condition. Ensure pins are serviceable and that the warning streamers are attached and in good condition. X 48 Replace any pins with missing warning streamers before flight or open a Maintenance COI to track replacement. Ensure that all gear pins have been removed and properly stowed. X 49
31 | 200 | A/C TYPE A/C REG. LOC TASK CARD # PAGE B767 10000022 16 of 20 ZONE/AREA CHECK B767 MAINTENANCE INSPECTION Multiple SC PROGRAM REV LEVEL REV DATE CARD TITLE SERVICE CHECK 11 11/26/2024 APPLICABLE TO CARGO AIRCRAFT ONLY Task Task Description Mechanic Inspector ALL ITEMS ON THIS TASK CARD HAVE BEEN ACCOMPLISHED Review all Aircraft Log Sheets from the last AIRWORTHINESS RELEASE date X 50 forward to ensure all GMM Requirements have been met. NOTE: All RII items require an AIRWORTHINESS RELEASE
32 | 200 | A/C TYPE A/C REG. LOC TASK CARD # PAGE B767 10000022 17 of 20 ZONE/AREA CHECK B767 MAINTENANCE INSPECTION Multiple SC PROGRAM REV LEVEL REV DATE CARD TITLE SERVICE CHECK 11 11/26/2024 APPLICABLE TO CARGO AIRCRAFT ONLY CARBON/STEEL Figure 1
33 | 200 | A/C TYPE A/C REG. LOC TASK CARD # PAGE B767 10000022 18 of 20 ZONE/AREA CHECK B767 MAINTENANCE INSPECTION Multiple SC PROGRAM REV LEVEL REV DATE CARD TITLE SERVICE CHECK 11 11/26/2024 APPLICABLE TO CARGO AIRCRAFT ONLY Figure 2
34 | 200 | A/C TYPE A/C REG. LOC TASK CARD # PAGE B767 10000022 19 of 20 ZONE/AREA CHECK B767 MAINTENANCE INSPECTION Multiple SC PROGRAM REV LEVEL REV DATE CARD TITLE SERVICE CHECK 11 11/26/2024 APPLICABLE TO CARGO AIRCRAFT ONLY Figure 3
35 | 200 | A/C TYPE A/C REG. LOC TASK CARD # PAGE B767 10000022 20 of 20 ZONE/AREA CHECK B767 MAINTENANCE INSPECTION Multiple SC PROGRAM REV LEVEL REV DATE CARD TITLE SERVICE CHECK 11 11/26/2024 APPLICABLE TO CARGO AIRCRAFT ONLY FLIGHT COMPARTMENT MAIN EQUIPMENT CENTER FOR 767-200, 300, 300F AIRCRAFT DO THE TEST TO MAKE SURE THE EICAS AND THE FQIS PROCESSOR FUNCTION CORRECTLY Figure 4
36 | 200 | A/C TYPE A/C REG. LOC TASK CARD # PAGE B767 10000033 1 of 30 ZONE/AREA CHECK B767 MAINTENANCE INSPECTION Multiple 30D PROGRAM REV LEVEL REV DATE CARD TITLE 30-DAY CHECK 14 11/26/2024 APPLICABLE TO CARGO AIRCRAFT ONLY MPD REFERENCES CARD COMPLETION DATE See Task Level for MPD Reference Numbers DOCUMENTS, MATERIALS, TOOLING, AND EQUIPMENT REQUIREMENTS 1. MIL-PRF-5606, Hydraulic Fluid 2. Rags 3. Mobil Jet II Oil 4. G01158 Nitrogen, Gaseous (Dry, Commercial Grade, 99.5 percent pure), from a pressure regulated source 5. Tire Inflation Adapter - A12007-11 (preferred) A12007-20 (optional) 6. D50255 Grease – MIL-PRF-32014 Task Task Description Mechanic Inspector THIS TASK CARD IS TO BE ACCOMPLISHED EVERY 400 FLIGHT HOURS OR THIRTY (30) DAYS, WHICHEVER OCCURS FIRST. X X 1 A 30-DAY CHECK MUST BE ACCOMPLISHED CONCURRENTLY WITH THE A-CHECK. PREPARATION Install landing gear down locks as required (AMM 32-00-20/201). X 2 NOTE: LOGBOOK ENTRY IS REQUIRED IF LOCKS ARE INSTALLED. Ensure that the wheels are chocked. Ensure that electrical power is supplied (AMM 24-22-00/201). COCKPIT X 3 After application of the electrical power, perform alignment of the IRU’s. (Ref. AMM Task 34-21-00-825-003.) ENGINE OIL; Zone 410, 420 (ALL ENG) Within 30 minutes of engine operation, check the #1 and #2 engine oil level (use indicator on tank or EICAS) and service as necessary PER PLACARDS INSTALLED. X 4 Quantity Added: ENG #1 ; ENG #2 If oil is added, note the quantity added per engine in the log book. Reference: AMM 12-13-01-613 (ALL ENG).
37 | 200 | A/C TYPE A/C REG. LOC TASK CARD # PAGE B767 10000033 2 of 30 ZONE/AREA CHECK B767 MAINTENANCE INSPECTION Multiple 30D PROGRAM REV LEVEL REV DATE CARD TITLE 30-DAY CHECK 14 11/26/2024 APPLICABLE TO CARGO AIRCRAFT ONLY Task Task Description Mechanic Inspector MPD TASK: 49-021-00; Zone 315, Access 315AL Check APU oil level on EICAS status page (if installed). Service APU with Mobil Jet II until oil flows into the scupper drain. Record quantity added below: X 5 Added: qts NOTE: The APU gearbox holds 6.2 quarts (5.8 liters). If oil is added, note the quantity added in the log book. Perform a check of the EICAS status page for hydraulic quantity systems and service as necessary. X 6 Record Fluid Added: Left System: Center System: Right System: . Perform a check of the cylinder pressure for the crew and supernumerary oxygen cylinders by selecting the STATUS page of EICAS on the pilot’s display select panel. Refer to AMM for proper pressure requirements. X 7 Crew Oxygen Pressure: __________. Supernumerary Oxygen Pressure: __________. Perform an Operational Check of the TCAS System by resetting the TCAS circuit X 8 breaker and conducting a TCAS Self-Test. MPD TASK: Honeywell STC ICA X 9 Perform a self-test Level 1 and Level 2 Operational Check of the Enhanced Ground Proximity Warning System (EGPWS). MPD TASK: General Aerospace STC ICA (N881YV, N999YV) 1. Perform a self-test of the Fixed ELT System from the Remote Panel: (a) Set the switch on the Remote Panel control panel to “ARMED”. (b) Toggle the switch on the Remote Panel from “ARMED” to “TEST/RESET” and X 10 back to “ARMED” in less than two seconds to invoke a self-test. (c) Verify that the self-test was successful by observing the LED on the Remote Panel control panel blinks only once if no AIM, twice if a Transmitter Unit and an AIM or three times if a Transmitter Unit an AIM and a 24 bit Switch Panel. (d) Ensure the switch on the Remote Panel is placed in the “ARMED” position after completion of testing.
38 | 200 | A/C TYPE A/C REG. LOC TASK CARD # PAGE B767 10000033 3 of 30 ZONE/AREA CHECK B767 MAINTENANCE INSPECTION Multiple 30D PROGRAM REV LEVEL REV DATE CARD TITLE 30-DAY CHECK 14 11/26/2024 APPLICABLE TO CARGO AIRCRAFT ONLY Task Task Description Mechanic Inspector MPD TASK: 23-006-00; Zone 211, 212 (N283CM, N298CM) Perform an Emergency Locator Transmitter (ELT) Operational Test in accordance with B767 AMM TASK 23-24-00-715-030. Prepare for Test: 1. Ensure that electrical power is supplied (AMM 24-22-00/201). 2. Set the VHF-R communication system to listen for the emergency frequency of 121.5 MHz (PAGEBLOCK 23-12-00/501 Config 2). 3. Make sure that you do the ELT test in the first five minutes of the hours (UTC). NOTE: Free Space Transmission Tests from the aircraft on 121.5/243 MHz are generally allowed any time within five minutes after each hour. THERE IS NO ALLOWANCE FOR TRANSMITTING A VALID 406 MHZ MESSAGE AT ANY TIME. ELT Operational Test at the ELT Control Panel (Pilot’s Overhead Panel, P5) 1. Open the guard on the ELT switch on the pilot's overhead panel. CAUTION: DO NOT OPERATE THE ELT FOR MORE THAN 50 SECONDS. IF YOU OPERATE THE ELT CONTINUOUSLY FOR MORE THAN 50 SECONDS, IT WILL TRANSMIT A 406-MHZ EMERGENCY SIGNAL. 2. Do these steps to do a test of the ELT: X 11 (a) Read all the steps that follow before you continue to do the subsequent steps. (b) Set the ELT RESET/ARMED/ON switch on the ELT remote control panel to the ON position for less than 15 seconds. 1) Make sure that you can hear three sweeps of the ELT signal on the VHF communication system. 2) Make sure the ELT light on the ELT remote control panel comes on. 3) Make sure the ELT ON message shows on the upper EICAS display. (c) Set and hold the ELT RESET/ARMED/ON switch on the ELT remote control panel to "RESET" for at least one second and then release. 1) Make sure the switch returns to the "ARMED" position. 2) Make sure the ELT signal cannot be heard on the VHF communication system. 3) Make sure the ELT light on the ELT remote control panel goes off. 4) Make sure the ELT ON message does not show on the EICAS display. 3. Close the guard over the ELT switch on the ELT remote control panel. 4. Remove electrical power if it is not necessary (PAGEBLOCK 24-22-00/201).
39 | 200 | A/C TYPE A/C REG. LOC TASK CARD # PAGE B767 10000033 4 of 30 ZONE/AREA CHECK B767 MAINTENANCE INSPECTION Multiple 30D PROGRAM REV LEVEL REV DATE CARD TITLE 30-DAY CHECK 14 11/26/2024 APPLICABLE TO CARGO AIRCRAFT ONLY Task Task Description Mechanic Inspector MPD TASK: 31-009-00; Zone 211, 212, 312, CMR 31-51-00-5B Operationally check take-off warning system in accordance with B767 AMM TASK 31- 51-00-725-302-001. 1. Open these circuit breakers and install safety tags: Circuit Breaker Panel, P11 Row Col Number Name G 11 C01023 AUTO. SPEED BRAKE F 2 C00615 WX RADAR,LEFT F 23 C00599 WX RADAR,RIGHT 2. In the flight compartment, at the P11 overhead panel, make sure these circuit breakers are closed. X 12 3. Make sure the EICAS operates (PAGEBLOCK 31-41-00/501). 4. Make sure that the Parking Brake Light is on at the P10 control stand. 5. If the Parking Brake Light is off, set the parking brakes to the on position. WARNING: KEEP PERSONS AND EQUIPMENT CLEAR OF THE FLAPS, SLATS AND SPOILERS DURING THIS TEST. THESE FLIGHT CONTROL COMPONENTS CAN MOVE SUDDENLY IF THERE IS HYDRAULIC POWER. THIS CAN CAUSE INJURIES TO PERSONS AND DAMAGE TO EQUIPMENT. 6. Put the Speed Brake Lever in the ARMED position, on the P10 control stand. 7. Make sure the Flap Lever is set at the FLAP UP position, on the P10 control stand. 8. Make sure the left and right flap and slat indicators are in the UP positions on the P3 instrument panel. 9. If the flaps and slats are not in the up or retracted positions, do these steps: (a) Pressurize the left, right and center hydraulic systems (PAGEBLOCK 29-11- 00/201). (b) Put the Flap/Slat control Lever in the UP position, on the P10 control stand. (c) Make sure the left and right flap and slat indicators are in the UP positions on the P3 instrument panel. 10. Make sure the trim indicating tape is between the 8 and 14 units of trim on the Stabilizer Position Indicator, on the P10 control stand. (CONTINUED)
40 | 200 | A/C TYPE A/C REG. LOC TASK CARD # PAGE B767 10000033 5 of 30 ZONE/AREA CHECK B767 MAINTENANCE INSPECTION Multiple 30D PROGRAM REV LEVEL REV DATE CARD TITLE 30-DAY CHECK 14 11/26/2024 APPLICABLE TO CARGO AIRCRAFT ONLY Task Task Description Mechanic Inspector MPD TASK: 31-009-00; Zone 211, 212, 312, CMR 31-51-00-5B (CONTINUED) 11. If the trim indicating tape is not between the 8 and 14 units of trim, do these steps: (d) Pressurize the left, right and center hydraulic systems if not pressurized (PAGEBLOCK 29-11-00/201). (e) Press the Stabilizer Trim Switch to move the stabilizers on the pilot’s control wheel. (f) Monitor the movement of the trim indicating tape on the Stabilizer Position Indicator, on the P10 control stand. (g) Release the Stabilizer Trim Switch when the indicating tape is between 8 and 14 units of trim. 12. Push the EICAS Test Switch on the P61 EICAS maintenance panel. NOTE: This step initiates the EICAS self test which lasts approximately 5 to 7 seconds. 13. Make sure the red CONFIG Light comes on at the P1 instrument panel. 14. Make sure the red Master Warning Lights come on at the P7 glare shield panel. 15. Make sure that the siren aural warning comes on from the overhead speakers. 16. When the siren aural warning, the red CONFIG and the Master Warning Lights came on, push the EICAS Test Switch again on the P61 EICAS maintenance panel. NOTE: This step returns the EICAS from the self test mode to the normal display X 13 mode. The EICAS warning messages may not come on if you wait more than approximately 10 seconds before you push the EICAS Test Switch. 17. Make sure that these red warning messages show at the main instrument panel, on the top EICAS display: (h) SPOILERS (i) FLAPS (j) PARKING BRAKE (k) STABILIZER 18. Return the flaps and slats to their usual position. 19. Press the Stabilizer Trim Switch to move the stabilizers to the initial position as necessary on the pilot’s control wheel. 20. Depressurize the left, right and center hydraulic systems if they are pressurized (PAGEBLOCK 29-11-00/201). 21. Put the Speed Brake Lever in the DOWN position, on the P10 control stand. 22. Do the EICAS maintenance message erase procedure as necessary (PAGEBLOCK .31-41-00/201). 23. If the test result is not satisfactory, troubleshoot and repair the Takeoff Configuration Warning System. (l) Do the takeoff warning test again (PAGEBLOCK 31-51-00/501) 24. If the test result is satisfactory, Put the airplane Back to its Usual Condition. 25. Remove the safety tags and close the circuit breakers opened in STEP 1 above.
41 | 200 | A/C TYPE A/C REG. LOC TASK CARD # PAGE B767 10000033 6 of 30 ZONE/AREA CHECK B767 MAINTENANCE INSPECTION Multiple 30D PROGRAM REV LEVEL REV DATE CARD TITLE 30-DAY CHECK 14 11/26/2024 APPLICABLE TO CARGO AIRCRAFT ONLY Task Task Description Mechanic Inspector Perform a self-test of the Weather Radar System. X 14 28-AWL-ENG; Zone 211, 212 Do an operational check of the left / right engine fuel spar valve actuator without engine operation. 1. Supply electrical power to the airplane using standard practices. 2. Make sure all fuel pump switches on the Overhead Panel are in the OFF position. 3. If the auxiliary power unit (APU) is running, open and collar the L FWD FUEL BOOST PUMP (C00372) circuit breaker on the Main Power Distribution Panel. 4. Make sure LEFT and RIGHT ENG FIRE switches on the Aft Aisle Stand are in the NORMAL (IN) position. 5. Make sure L and R ENG START Selector Switches on the Overhead Panel, are in the OFF position. 6. Do an operational check of the left engine fuel spar valve actuator. (a) Move L FUEL CONTROL switch on the quadrant control stand to the RUN position and wait approximately 10 seconds. NOTE: It is normal under this test condition for the ENG VALVE disagreement light on the quadrant control stand to stay illuminated. (b) Move L FUEL CONTROL switch on the quadrant control stand to the X 15 CUTOFF position. (c) Verify the left SPAR VALVE disagreement light on the quadrant control stand illuminates and then goes off. (d) If the test fails (light fails to illuminate), before further flight, repair faults as required (refer to Boeing AMM 28-22-11). 7. Do an operational check of the right engine fuel spar valve actuator. (a) Move R FUEL CONTROL switch on the quadrant control stand to the RUN position and wait approximately 10 seconds once the FUEL CONTROL switch is in the RUN position. NOTE: It is normal under this test condition for the ENG VALVE disagreement light on the quadrant control stand to stay illuminated. (b) Move R FUEL CONTROL switch on the quadrant control stand to the CUTOFF position. (c) Verify the right SPAR VALVE disagreement light on the quadrant control stand illuminates and then goes off. (d) If the test fails (light fails to illuminate), before further flight, repair faults as required (refer to Boeing AMM 28-22-11). 8. If the L FWD FUEL BOOST PUMP circuit breaker was collared in step 3, remove collar and close.
42 | 200 | A/C TYPE A/C REG. LOC TASK CARD # PAGE B767 10000033 7 of 30 ZONE/AREA CHECK B767 MAINTENANCE INSPECTION Multiple 30D PROGRAM REV LEVEL REV DATE CARD TITLE 30-DAY CHECK 14 11/26/2024 APPLICABLE TO CARGO AIRCRAFT ONLY Task Task Description Mechanic Inspector 28-AWL-APU; Zone 211, 212 Do an operational check of the APU fuel shutoff valve position indication. 1. If the APU is running, unload and shut down the APU using standard practices. 2. Supply electrical power to the airplane using standard practices. 3. Make sure the APU FIRE switch on the Aft Aisle Stand is in the NORMAL (IN) position. 4. Make sure there is at least 1,000 lbs (500 kgs) of fuel in the Left Main Tank. X 16 5. Move APU Selector switch on the Overhead Panel to the ON position and wait approximately 10 seconds once the APU selector switch on the overhead panel is in the ON position. 6. Move the APU Selector switch on the Overhead Panel to the OFF position. 7. Verify the APU FAULT light on the Overhead Panel illuminates and then goes off. 8. If the test fails (light fails to illuminate), before further flight requiring APU availability, repair faults as required (refer to Boeing AMM 28-25-02). NOTE: Dispatch may be permitted per MMEL 28-25-02 if APU is not required for flight. MPD TASK: 25-043-00; Zone 212 Operationally check off-wing emergency escape bottle squibs using squib test panel in flight deck. NOTE: Airplanes with modularized off-wing escape slides. ____________________________________________________________________ MPD TASK: 26-021-02; Zone 212 Test ENG, APU, cargo, and EMER escape (if installed) squibs on squib test control panel. NOTE: This procedure does a check of the squibs of the emergency escape actuators (if installed). It also does a check of the engines, APU, and cargo fire extinguishing bottles from the squib test panel on P61. X 17 ____________________________________________________________________ Do the squib test as follows (Figure 2): 1. Ensure that electrical power is supplied (AMM 24-22-00/201). 2. Push the indicator lights on the SQUIB-TEST panel (P61) to do a test of the bulbs. 3. Push and hold the TEST 1 switch on the SQUIB-TEST panel. 4. Make sure the EMER ESCAPE L and EMER ESCAPE R lights on the squib test panel come on in 3 seconds. NOTE: You must wait for the lights to come on because of the time delay in the system to allow the inboard spoilers to retract. 5. Make sure all of the indicator lights on the panel come on (green). 6. Release the TEST 1 switch. 7. Repeat with TEST 2 switch. 8. Remove the electrical power if it is not necessary (AMM 24-22-00/201).
43 | 200 | A/C TYPE A/C REG. LOC TASK CARD # PAGE B767 10000033 8 of 30 ZONE/AREA CHECK B767 MAINTENANCE INSPECTION Multiple 30D PROGRAM REV LEVEL REV DATE CARD TITLE 30-DAY CHECK 14 11/26/2024 APPLICABLE TO CARGO AIRCRAFT ONLY Task Task Description Mechanic Inspector MPD TASK: 24-010-02; Zone 212, CMR 24-33-00-6A X 18 Operationally check the standby power system in accordance with B767 AMM 24-33- 00-206-001 – Operational Test – 115 volt AC Standby Power Generation (Long Test). Perform an Operational Test of the VOR System. X 19 (Enter test information into the VOR TEST section on the 21A-MF-41 Log) MPD TASK: 26-015-00; Zone 212, CMR 26-10-00-6A Operationally check AFOLTS (AUTOMATIC FIRE/OVERHEAT LOGIC TEST SYSTEM) with ENG/APU/Cargo test switch. 1. Supply electrical power (AMM 24-22-00/201). 2. Push and hold the ENG/APU/CARGO switch, on the aft pilots control stand, P5 Make sure these indications occur: (a) The fire bell is heard. (b) The red master WARNING lights on the glare shield panel, P7, come on. (c) The discrete FIRE warning light, on the captain’s instrument panel, P1-3, comes on. X 20 (d) The LEFT, RIGHT, and APU fire switch handle lights (P8) come on. (e) The FWD and AFT CARGO FIRE switch lights (P8) come on. (f) The L and R fuel control switch lights, on the quadrant stand, P10, come on. (g) The yellow L and R ENG OVHT lights (P8) come on. (h) These EICAS messages show on the top display: 1) L and R ENGINE FIRE 2) L and R ENG OVHT 3) APU FIRE 4) FWD and AFT CARGO FIRE 3. Release the test switch and make sure the above indications stop. 4. Remove electrical power if it is not necessary (AMM 24-22-00/201). MPD TASK: 77-104-00; Zone 211, CMR P77-41-00-5A, (JT9D-7R4) MPD TASK: 77-304-00; Zone 211, CMR H77-41-00-5A, (CF6-80C) MPD TASK: 77-407-00; Zone 211, CMR N77-41-01-4A, (PW 4000) X 21 Check the operation of the standby engine indicator (SEI) by actuating the test switch. Reference: 767 AMM 77-41-00 (CF6-80C, JT9D-7R4) Reference: 767 AMM 77-41-01 (PW 4000)
44 | 200 | A/C TYPE A/C REG. LOC TASK CARD # PAGE B767 10000033 9 of 30 ZONE/AREA CHECK B767 MAINTENANCE INSPECTION Multiple 30D PROGRAM REV LEVEL REV DATE CARD TITLE 30-DAY CHECK 14 11/26/2024 APPLICABLE TO CARGO AIRCRAFT ONLY Task Task Description Mechanic Inspector AD 2010-23-03 paragraph (g), See Figure 4 1. Supply electrical power. Refer to 767 AMM 24-22-00 as an accepted procedure. 2. Make sure the following six EICAS circuit breakers are closed: 3. Test the FUEL CONFIG Light and the LOW FUEL Message. 22 (a) Push the CANC/RCL switch on the P1-3, Captain Instrument Panel, Right, to X reset EICAS caution and advisory messages. (b) Push the FUEL QTY test switch to the FUEL QTY position, hold for 2 seconds and release. The switch is located on the Miscellaneous Test Panel (M10398), P61 Panel. This should result in illuminating the FUEL CONFIG Light on the P5 Panel and the EICAS caution message, LOW FUEL, will show on the upper EICAS display located on the P1 Panel. (c) Make sure the FUEL CONFIG light on the P5, Pilot's Overhead Panel, comes ON. If the FUEL CONFIG Light is on go to the next step. The light may already be ON if the fuel quantity in either Main Fuel Tank drops below 2,200 lbs. (1000 kgs), and/or the fuel quantity in the Center Wing Tank QTY is greater than 1200 lbs. (500 kgs.) and both CWT fuel override pumps are off, and/or there is a fuel imbalance between the Left and Right Main fuel tanks. This is acceptable. (d) Make sure the LOW FUEL message shows on the Upper EICAS Display. The LOW FUEL caution message may already be displayed if the fuel quantity in either main tank is less than 2200 lbs. (1000 kgs). This is acceptable. (e) If either the FUEL CONFIG Light is not illuminated or the LOW FUEL caution message is not displayed, troubleshoot for Fuel Quantity Indicating System Faults. Refer to 767 FIM 28-41-00, 767 WDM 28-41-13, and SWPM 20-10- 06 as accepted procedures to identify wire faults. Repair and or replace damaged wires and or equipment before further flight. Refer to SWPM 20- 10-13 as accepted procedure to repair electrical wires. Repeat steps 1 and 2 to confirm conditions no longer exist. 4. Put the airplane back to a serviceable condition.
45 | 200 | A/C TYPE A/C REG. LOC TASK CARD # PAGE B767 10000033 10 of 30 ZONE/AREA CHECK B767 MAINTENANCE INSPECTION Multiple 30D PROGRAM REV LEVEL REV DATE CARD TITLE 30-DAY CHECK 14 11/26/2024 APPLICABLE TO CARGO AIRCRAFT ONLY Task Task Description Mechanic Inspector MPD TASK: 31-007-00; Zone 212, CMR 31-41-00-2A X 23 Perform a readout of all EICAS maintenance messages by pressing the ECS/MSG display select switch in accordance with B767 AMM 31-41-00-912-001 – EICAS Message Display Procedure. MPD TASK: 27-010-00; Zone 211, CMR 27-21-00-5A X 24 Perform single hydraulic system check of each rudder PCA using each hydraulic system in sequence in accordance with B767 AMM 27-21-00-715 Single Hydraulic Source - Test. This also verifies that the rudder and elevator shutoff valves are open. MPD TASK: 27-018-00; Zone 211, CMR 27-31-00-5B X 25 Perform single hydraulic system check of each elevator PCA using each hydraulic system in sequence in accordance with B767 AMM 27-31-00-715 Single Hydraulic Source - Test. This also verifies that the rudder and elevator shutoff valves are open. MPD TASK: 32-038-01; Zone 211, CMR 32-41-05-4A X 26 Operationally check accumulator isolation valve. Reference: 767 AMM 32-41-05-700 or 32-41-05-704 Perform test on ACARS for maintenance faults. X 27 Check the following guarded switches for proper safety:  Ram Air Turbine, X 28  L IDG Disconnect,  R IDG Disconnect. MPD TASK: Bolder Manufacturing F5 Galley STC ICA (N1409A) 1. Perform a Detailed Inspection of the crew galley unit placards for legibility and secure attachment. Unreadable placards must be replaced (Figure 5) X 29 NOTE: For placard replacement see Boeing IPC 11-31-51-08, Supplement for 767-300SF BCF modded aircraft. 2. Perform a Detailed Inspection of the crew galley unit ventilation screen for damage, security, obstruction, cleanliness and condition. Verify filter, if installed, is clean and allows free flow of air. Replace the screen or filter if necessary.
46 | 200 | A/C TYPE A/C REG. LOC TASK CARD # PAGE B767 10000033 11 of 30 ZONE/AREA CHECK B767 MAINTENANCE INSPECTION Multiple 30D PROGRAM REV LEVEL REV DATE CARD TITLE 30-DAY CHECK 14 11/26/2024 APPLICABLE TO CARGO AIRCRAFT ONLY Task Task Description Mechanic Inspector Perform a check of the emergency equipment located in the cockpit and supernumerary position for condition and security. Check for expiration date. If due within 4 months, contact aircraft records for disposition. X 30 Emergency equipment should have a 21A-MF-77 installed that identifies the last date of check completion and next due information. (NOTE: see 21 Air GMM 3.23 for requirements). If tag is missing, please replace. If data is needed, contact either maintenance control or aircraft records. EVAS POSITION AND LOCATION CHECK (N1181A, N1409A, N1487A, N1997A, N761CK, N765CK) Perform the EVAS Unit Position and Location Check: 1. No tools or equipment are required to accomplish the check. 2. In most aircraft EVAS is located along the cockpit sidewalls or center X 31 pedestal area and within easy reach of the pilots. 3. Visually check EVAS for general condition, security and proper position in the cockpit. EVAS is seat position specific and must be installed in the proper position, i.e., the EVAS marked "Position: Left" shall be installed or otherwise available for use on the left (pilot) side of the cockpit, and likewise the EVAS marked "Position: Right" shall be installed or otherwise available for use on the right (copilot) side of the cockpit.
47 | 200 | A/C TYPE A/C REG. LOC TASK CARD # PAGE B767 10000033 12 of 30 ZONE/AREA CHECK B767 MAINTENANCE INSPECTION Multiple 30D PROGRAM REV LEVEL REV DATE CARD TITLE 30-DAY CHECK 14 11/26/2024 APPLICABLE TO CARGO AIRCRAFT ONLY Task Task Description Mechanic Inspector EVAS BLOWER AND BATTERY CHECK (N1181A, N1409A, N1487A, N1997A, N761CK, N765CK) Perform the EVAS Blower and Battery Check: 1. Some installations will require that the EVAS units be removed from their mounting location in order to access the blower and battery test buttons and view the test lights. 2. Some installations include a pad attached by means of Velcro to the front of the EVAS container. The Velcro strips on the LH side of the pad must be released to access the blower and battery test buttons and view the test lights. 3. New EVAS units are shipped with a small EVAS test tool (effective 01 July 2009). This tool has two blunt tips used to accomplish the Blower and Battery check. The tool is stored inside the label on the top of each EVAS unit. Other "tools" that may be used are hex keys, ball point pens or other equivalent tools. 4. Insert a blunt tipped tool into the "Blower" test hole and into the "Battery" test hole simultaneously. 5. Push to test for approximately one to three seconds. The test instrument(s) need to be perpendicular to unit surface to fully depress the two test buttons. With the X 32 two test buttons depressed, the blower motor should be heard if performed in a noise free environment. If the blower motor is heard, the blower motor is serviceable. 6. Confirm which test light illuminates: (a) A green "Battery Condition" light in the lower corner of the EVAS container indicates that the battery condition is "GOOD," i.e., EVAS is fully serviceable. (b) If instead the yellow light is illuminated, the EVAS unit must be removed and replaced within ten (10) calendar days. (c) Illumination of the red “Inop” light, or no light illuminated, indicates an unacceptable battery condition. In this case, EVAS must be removed from the aircraft immediately. EVAS units removed from the aircraft for either a yellow or red test light, or no light, must be returned to VSC for a Special Inspection. 7. After noting the above conditions the test may be terminated by removing the "tools" from the test holes. The tool(s) should be stored back into the RH or LH EVAS label. 8. In the event the blower motor does not run, EVAS is inoperable. Contact VSC Quality Assurance Department via telephone (1-800-441-9230 or 808-235-0849) or e-mail (qcontrol@visionsafe.com) as soon as practical for further instructions and test procedures. Review aircraft logbook and ensure that all write-ups have been signed off. Ensure X 33 that a spare logbook is on board the aircraft.
48 | 200 | A/C TYPE A/C REG. LOC TASK CARD # PAGE B767 10000033 13 of 30 ZONE/AREA CHECK B767 MAINTENANCE INSPECTION Multiple 30D PROGRAM REV LEVEL REV DATE CARD TITLE 30-DAY CHECK 14 11/26/2024 APPLICABLE TO CARGO AIRCRAFT ONLY Task Task Description Mechanic Inspector MAIN DECK CARGO DOOR FLIGHT DECK INDICATOR (IAI TC 52-004-01, MPD TASK: 52-71-01-IAI, 52-71-F01-1A) NOTE: FOR AIRPLANE S/N 23147 AFTER INCORPORATON OF IAI SB 368-52-002. 1. Prepare for test with the main deck cargo door closed, latched and locked. WARNING: MAKE SURE ALL PERSONS AND EQUIPMENT ARE OUT OF THE DOOR OPERATION AREA. WHEN THE DOOR OPENS AND CLOSES, IT CAN CAUSE DAMAGE TO EQUIPMENT OR INJURY TO PERSONS. CAUTION: DO NOT OPERATE THE DOOR IN WINDS OF MORE THAN 40 KNOTS OR LET THE DOOR STAY OPEN IN WINDS OF MORE THAN 60 KNOTS. STRONG WINDS CAN CAUSE DAMAGE TO THE DOOR AND ACTUATING MECHANISM. (a) Power the 28 VDC and 115 VAC GND HDLG Bus, 28 VDC Right Bus, and the28 VDC Battery Bus (AMM 24-22-00/201). X 34 (b) Close the following circuit breakers on the P-34 panel: 1) C9019, MAIN DECK DOOR CONTROL. 2) C9020, MAIN CARGO DOOR LOCK. 3) C9021, MAIN CARGO DOOR PWR. (c) Close the following circuit breakers on the P11 panel: 1) C9025, MAIN CARGO DOOR IND. 2. Test Procedure (a) Press and hold the LOCK switch in the UNLOCK position. 1) Verify the ARMED light on the control panel is ON. 2) Verify the MAIN DECK CARGO light on the P3-1 panel is ON. 3) Verify the DOOR NOT LOCKED light on the control panel is ON. (b) Press and hold the LOCK switch in the LOCK position. 1) Verify the ARMED light on the control panel is OFF. 2) Verify the DOOR NOT LOCKED light on the control panel is OFF. 3) Verify the lock pawls are locking the latch cams and are not interfering. 4) Verify the MAIN DECK CARGO light on the P3-1 panel is OFF. ZONE 200 –UPPER DECK CARGO COMPARTMENT Perform GVI of the following:  Supernumerary area. X 35  Net barrier for condition and security (if installed).  Main cargo compartment lighting and GVI of Cargo loading system. (PAYING PARTICULAR ATTENTION TO THE CARGO SYSTEM - ROLLER TRAYS, LOCKS, GUIDE RAILS, BALL MATS, ETC. FOR CONDITION)
49 | 200 | A/C TYPE A/C REG. LOC TASK CARD # PAGE B767 10000033 14 of 30 ZONE/AREA CHECK B767 MAINTENANCE INSPECTION Multiple 30D PROGRAM REV LEVEL REV DATE CARD TITLE 30-DAY CHECK 14 11/26/2024 APPLICABLE TO CARGO AIRCRAFT ONLY Task Task Description Mechanic Inspector EXTERIOR WALK AROUND Perform a walk around of the fuselage exterior (as viewed from ground level) inspecting the following: FUSELAGE 1. Perform an inspection of the static ports, TAT probes, pitot static probes, and angle of attack vanes for obvious damage. 2. Open the forward cargo door and perform a visual check of the cargo compartment for cleanliness and condition. Visually inspect the condition of the cargo door seals and installation. 3. Check for missing or damaged navigation/communication antennae. 4. Check fuselage in areas of drain masts and drains for fluid leakage. 5. Check ram air inlet/exhaust doors and cabin pressure outflow valve are clear of X 36 obstruction. 6. Check positive pressure relief valves for (flag) indication that valves have opened. 7. Perform a check of the crew oxygen discharge indicator disc. 8. Check the passenger oxygen overboard discharge port green plastic indicator disc for presence. (Applicable to aircraft with gaseous passenger oxygen system). 9. Open the aft cargo door and perform a visual check of the cargo compartment for cleanliness and condition. Visually inspect the condition of the cargo door seals and installation. 10. Check visible portions of vertical fin and rudder, horizontal stabilizer and elevators, from ground level for obvious damage. Check for damaged or missing static wicks. 11. Open the bulk cargo door and perform a visual check of the cargo compartment for cleanliness and condition. Visually inspect the condition of the cargo door seals and installation. LEFT WING 1. Check visible portions of the left wing flight control surfaces for obvious damage X 37 (MPD TASK 27-052-01). 2. Check lower surfaces and wing tips for obvious damage and leakage. 3. Check for missing or damaged static wicks. RIGHT WING 1. Check visible portions of the right wing flight control surfaces for obvious damage X 38 (MPD TASK 27-052-01). 2. Check lower surfaces and wing tips for obvious damage and leakage. 3. Check for missing or damaged static wicks.
50 | 200 | A/C TYPE A/C REG. LOC TASK CARD # PAGE B767 10000033 15 of 30 ZONE/AREA CHECK B767 MAINTENANCE INSPECTION Multiple 30D PROGRAM REV LEVEL REV DATE CARD TITLE 30-DAY CHECK 14 11/26/2024 APPLICABLE TO CARGO AIRCRAFT ONLY Task Task Description Mechanic Inspector NOSE LANDING GEAR 1. Inspect nose landing gear area for obvious discrepancies. X 39 2. Inspect nose gear tires for wear (MPD TASK 32-029-00). 3. Inspect nose gear wheels for condition and integrity (MPD TASK 32-030-00). 4. Wipe down the NLG strut with MIL-PRF-5606. LEFT MAIN LANDING GEAR 1. Perform a visual check of the LH MLG wheel well area for obvious leaks and defects. 2. Inspect Left Main Gear tires for wear (MPD TASK 32-029-00). X 40 3. Inspect Left Main Gear wheels for condition and integrity (MPD TASK 32-030-00). 4. Check Left Main Gear wheels for cracks, flaked paint and corrosion. 5. Check Left Main Gear wheels for evidence that they have overheated. 6. Wipe down the Left Main Gear strut with MIL-PRF-5606. RIGHT MAIN LANDING GEAR 1. Perform a visual check of the RH MLG wheel well area for obvious leaks and defects. 2. Inspect Right Main Gear tires for wear (MPD TASK 32-029-00). X 41 3. Inspect Right Main Gear wheels for condition and integrity (MPD TASK 32-030-00). 4. Check Right Main Gear wheels for cracks, flaked paint and corrosion. 5. Check Right Main Gear wheels for evidence that they have overheated. 6. Wipe down the Right Main Gear strut with MIL-PRF-5606. RIGHT MAIN WHEEL WELL; MPD TASK 32-028-00 X 42 Check parking brake accumulator pressure and service as required. (N/A this step when accomplished during A-check on task card 28114401) ENGINE 1 AND PYLON 1. Check engine cowlings for obvious damage. Check for open latches, and look for signs of fluid leakage. X 43 2. Check engine inlet cowl, fan rotor spinner, and fan rotor blades for obvious damage. 3. Check engine turbine exhaust sleeve, plug and visible turbine blades for obvious damage.
51 | 200 | A/C TYPE A/C REG. LOC TASK CARD # PAGE B767 10000033 16 of 30 ZONE/AREA CHECK B767 MAINTENANCE INSPECTION Multiple 30D PROGRAM REV LEVEL REV DATE CARD TITLE 30-DAY CHECK 14 11/26/2024 APPLICABLE TO CARGO AIRCRAFT ONLY Task Task Description Mechanic Inspector ENGINE 2 AND PYLON 1. Check engine cowlings for obvious damage. Check for open latches, and look for signs of fluid leakage. X 44 2. Check engine inlet cowl, fan rotor spinner, and fan rotor blades for obvious damage. 3. Check engine turbine exhaust sleeve, plug and visible turbine blades for obvious damage. MPD TASK: 24-001-00; Zone 410, Access 417CL, (ALL ENG) X 45 Check the Left Engine IDG Oil Level and Service as necessary. Reference: 767 AMM 12-13-03. MPD TASK: 24-001-00; Zone 420, Access 427CL, (ALL ENG) X 46 Check the Right Engine IDG Oil Level and Service as necessary. Reference: 767 AMM 12-13-03. MPD TASK: 24-001-02; Zone 411, Access 417CL (ALL ENG) Check the Left Engine IDG Scavenge Filter Differential Pressure Indicator. 1. Visually examine the red button on the DPI. (a) Make sure that the red button does not extend from the DPI case. X 47 (b) If the red button extends from the DPI case, do the Scavenge Filter Inspection / Check (AMM 24-11-02/201) NOTE: When the engine cowl panels are not open, the differential pressure indicator (DPI) can be examined through the IDG access panel. Reference: AMM 24-11-02/201, Scavenge Filter, See Figure 3 MPD TASK: 24-001-02; Zone 421, Access 427CL (ALL ENG) Check the Right Engine IDG Scavenge Filter Differential Pressure Indicator. 1. Visually examine the red button on the DPI. (a) Make sure that the red button does not extend from the DPI case. X 48 (b) If the red button extends from the DPI case, do the Scavenge Filter Inspection / Check (AMM 24-11-02/201) NOTE: When the engine cowl panels are not open, the differential pressure indicator (DPI) can be examined through the IDG access panel. Reference: AMM 24-11-02/201, Scavenge Filter, See Figure 3
52 | 200 | A/C TYPE A/C REG. LOC TASK CARD # PAGE B767 10000033 17 of 30 ZONE/AREA CHECK B767 MAINTENANCE INSPECTION Multiple 30D PROGRAM REV LEVEL REV DATE CARD TITLE 30-DAY CHECK 14 11/26/2024 APPLICABLE TO CARGO AIRCRAFT ONLY Task Task Description Mechanic Inspector MPD TASK: 72-108-00; Zone 411, Access 415AL, (JT9D-7R4) X 49 Check the Left Engine Angle Gearbox Scavenge Magnetic Drain Plug (Chip Detector). Reference: 767 AMM 79-21-03/201. MPD TASK: 72-108-00; Zone 421, Access 425AL, (JT9D-7R4) X 50 Check the Right Engine Angle Gearbox Scavenge Magnetic Drain Plug (Chip Detector). Reference: 767 AMM 79-21-03/201. MPD TASK: 72-111-00; Zone 411, Access 416AR, (JT9D-7R4) X 51 Check the Left Engine No. 3 Bearing Scavenge Magnetic Drain Plug (Chip Detector). Reference: 767 AMM 79-21-03/201. MPD TASK: 72-111-00; Zone 421, Access 426AR, (JT9D-7R4) X 52 Check the Right Engine No. 3 Bearing Scavenge Magnetic Drain Plug (Chip Detector). Reference: 767 AMM 79-21-03/201. MPD TASK: 72-117-00; Zone 411, Access 416AR, (JT9D-7R4) X 53 Check the Left Engine No. 4 Bearing Scavenge Magnetic Drain Plug (Chip Detector). Reference: 767 AMM 79-21-03/201. MPD TASK: 72-117-00; Zone 421, Access 426AR, (JT9D-7R4) X 54 Check the Right Engine No. 4 Bearing Scavenge Magnetic Drain Plug (Chip Detector). Reference: 767 AMM 79-21-03/201. MPD TASK: 72-119-00; Zone 411, Access 417CL, (JT9D-7R4) X 55 Check the Left Engine Full Flow Master Magnetic Drain Plug (Chip Detector). Reference: 767 AMM 79-21-03/201. MPD TASK: 72-119-00; Zone 421, Access 427CL, (JT9D-7R4) X 56 Check the Right Engine Full Flow Master Magnetic Drain Plug (Chip Detector). Reference: 767 AMM 79-21-03/201.
53 | 200 | A/C TYPE A/C REG. LOC TASK CARD # PAGE B767 10000033 18 of 30 ZONE/AREA CHECK B767 MAINTENANCE INSPECTION Multiple 30D PROGRAM REV LEVEL REV DATE CARD TITLE 30-DAY CHECK 14 11/26/2024 APPLICABLE TO CARGO AIRCRAFT ONLY Task Task Description Mechanic Inspector MPD TASK: 80-101-00; Zone 411, Access 418AR, (JT9D-7R4) X 57 Change Left Engine Starter Oil. Reference: 767 AMM 12-22-02/301. MPD TASK: 80-101-00; Zone 421, Access 428AR, (JT9D-7R4) X 58 Change Right Engine Starter Oil. Reference: 767 AMM 12-22-02/301. MPD TASK: 80-102-00; Zone 411, Access 417CL, (JT9D-7R4) X 59 Inspect Left Engine Starter Magnetic Plug (Chip Detector). Reference: 767 AMM 80-11-01/601. MPD TASK: 80-102-00; Zone 421, Access 427CL, (JT9D-7R4) X 60 Inspect Right Engine Starter Magnetic Plug (Chip Detector). Reference: 767 AMM 80-11-01/601. MPD TASK: 80-309-00; Zone 411, Access 413AL, (CF6-80C) X 61 Check the Left Engine Starter Oil Level and Service as required. Reference: 767 AMM 12-13-02. MPD TASK: 80-309-00; Zone 421, Access 423AL, (CF6-80C). X 62 Check the Right Engine Starter Oil Level and Service as required. Reference: 767 AMM 12-13-02. MPD TASK: 49-014-00; Zone 315 and 316, Access 315AL, 316AR Visually inspect the APU gearbox, APU compressor bearing, generator scavenge and X 63 turbine bearing magnetic chip detectors (if installed). Reference: 767 AMM 49-27-04.
54 | 200 | A/C TYPE A/C REG. LOC TASK CARD # PAGE B767 10000033 19 of 30 ZONE/AREA CHECK B767 MAINTENANCE INSPECTION Multiple 30D PROGRAM REV LEVEL REV DATE CARD TITLE 30-DAY CHECK 14 11/26/2024 APPLICABLE TO CARGO AIRCRAFT ONLY Task Task Description Mechanic Inspector MPD TASK: 49-022-00; Zone 315, Access 315AL 1. Visually check the APU oil pressure filter differential pressure indicator for activation. X 64 2. Visually check the generator scavenge filter differential pressure indicator for activation. Reference: 767 AMM 49-27-03. MPD TASK: 49-032-00; Zone 315, Access 315AL Visually inspect the APU low pressure fuel filter differential pressure indicator. If X 65 indicator is popped, change the filter. Reference: 767 AMM 49-05-03. MPD TASK: 49-049-00; Zone 154, Access 822 X 66 Perform APU control unit (ECU) system self test. Reference: 767 AMM 49-61-05. MPD TASK: 49-060-01; Zone 315 and 316, Access 315AL, 316AR X 67 Replace the APU surge valve filter element with a shop cleaned unit. Reference: 767 AMM 49-53-06. MPD TASK: 49-062-01; Zone 315 and 316, Access 315AL, 316AR X 68 Visually inspect the APU starter motor brushes for wear. Reference: 767 AMM 49-41-01. EXTERIOR LIGHTING 1. Check operation of the wing position lights. X 69 2. Check operation of the wing and body anti-collision lights. 3. Check the emergency exterior lights utilizing the momentary switch located on the nose landing gear. 4. Check operation of the runway turnoff lights, taxi lights and logo lights (if installed).
55 | 200 | A/C TYPE A/C REG. LOC TASK CARD # PAGE B767 10000033 20 of 30 ZONE/AREA CHECK B767 MAINTENANCE INSPECTION Multiple 30D PROGRAM REV LEVEL REV DATE CARD TITLE 30-DAY CHECK 14 11/26/2024 APPLICABLE TO CARGO AIRCRAFT ONLY Task Task Description Mechanic Inspector (N1181A, N1409A, N1487A, N283CM, N298CM, N761CK, N765CK, N999YV-Carbon / N652GT, N881YV-Steel) 1. Check the LT and RT MLG brakes for missing brake wear indicator pins. 70 NOTE: Each brake has two brake wear indicator pins. X (a) If the two wear pins are missing, you must replace the brake prior to the next flight. (b) If one wear pin is missing, the brake can stay in service if the remaining wear pin operation is satisfactory. MPD TASK: 32-024-00; Zone 731, 741 (N1181A, N1409A, N1487A, N283CM, N298CM, N761CK, N765CK, N999YV-Carbon / N652GT, N881YV-Steel) 1. Check for brake wear as follows: X 71 (a) With the brakes applied to apply normal brake pressure (3000 psi), check the two wear pins on each brake on the LEFT and RIGHT MLG to see if they extend out of the pin support tube (Ref. Figure 1). (b) Replace the brake if the end of the indicator pin is level with, or below the face of the pin support tube. (c) Remove the pressure from the right hydraulic system if it is not necessary (Ref. AMM 29-11-00/201). MPD TASK: 32-087-01; Zone 731 **AD 2013-20-12 Para (g)** Consumable Materials: D50255 Grease –MIL-PRF-32014 1. Lubricate LEFT main gear truck pivot pin (AMM 12-21-14/301). CAUTION: DO NOT USE A PRESSURE OF MORE THAN 2500 PSI WHEN YOU LUBRICATE THE MAIN LANDING GEAR. A PRESSURE OF MORE THAN 2500 PSI CAN CAUSE THE LUBRICATION FITTING TO BLOW X 72 OFF. (a) Lubricate the pivot pin with grease, D50255. (b) If the lubrication fitting blows off, do the steps that follow: 1) Make sure there is not a blockage or unwanted material in the lubrication path. 2) Install a new lubrication fitting. CAUTION: BE CAREFUL WHEN YOU DISENGAGE THE GREASE GUN FROM THE LUBRICATION FITTING. THE GREASE GUN CAN CAUSE DAMAGE TO THE FITTING.
56 | 200 | A/C TYPE A/C REG. LOC TASK CARD # PAGE B767 10000033 21 of 30 ZONE/AREA CHECK B767 MAINTENANCE INSPECTION Multiple 30D PROGRAM REV LEVEL REV DATE CARD TITLE 30-DAY CHECK 14 11/26/2024 APPLICABLE TO CARGO AIRCRAFT ONLY Task Task Description Mechanic Inspector MPD TASK: 32-087-01; Zone 741 **AD 2013-20-12 Para (g)** Consumable Materials: D50255 Grease –MIL-PRF-32014 2. Lubricate RIGHT main gear truck pivot pin (AMM 12-21-14/301). CAUTION: DO NOT USE A PRESSURE OF MORE THAN 2500 PSI WHEN YOU LUBRICATE THE MAIN LANDING GEAR. A PRESSURE OF MORE THAN 2500 PSI CAN CAUSE THE LUBRICATION FITTING TO BLOW X 73 OFF. (c) Lubricate the pivot pin with grease, D50255. (d) If the lubrication fitting blows off, do the steps that follow: 1) Make sure there is not a blockage or unwanted material in the lubrication path. 2) Install a new lubrication fitting. CAUTION: BE CAREFUL WHEN YOU DISENGAGE THE GREASE GUN FROM THE LUBRICATION FITTING. THE GREASE GUN CAN CAUSE DAMAGE TO THE FITTING. MPD TASK: 32-089-00; Zone 731 1. Lubricate LEFT main gear brake system components: X 74 (a) Main landing gear brake rods. (b) Main landing gear torque arms. Reference: 767 AMM 12-21-14. MPD TASK: 32-089-00; Zone 741 1. Lubricate RIGHT main gear brake system components: X 75 (a) Main landing gear brake rods. (b) Main landing gear torque arms. Reference: 767 AMM 12-21-14.
57 | 200 | A/C TYPE A/C REG. LOC TASK CARD # PAGE B767 10000033 22 of 30 ZONE/AREA CHECK B767 MAINTENANCE INSPECTION Multiple 30D PROGRAM REV LEVEL REV DATE CARD TITLE 30-DAY CHECK 14 11/26/2024 APPLICABLE TO CARGO AIRCRAFT ONLY Task Task Description Mechanic Inspector MPD TASK: 32-029-02; Zones 711, 731, 741 TIRE INFLATION Equipment: Tire Inflation Adapter - A12007-11 (preferred) A12007-20 (optional). Consumable Materials: G01158 Nitrogen, Gaseous (Dry, Commercial Grade, 99.5 percent pure), from a pressure regulated source. Air - If nitrogen is not available, clean dry air with maximum moisture content that is equivalent to an atmospheric dew point of -20 degrees F (-29 degrees C), from a pressure regulated source. 1. Check that the main and nose tires are inflated to correct pressure. (Ref. AMM Task 12-15-03-613-006 TIRE SERVICING) CAUTION: USE A CALIBRATED GAGE WITH AN APPROVED DIAL TO CHECK TIRE PRESSURE. ENSURE GAUGE IS ACCURATE AS FAILURE TO DO SO CAN RESULT IN DAMAGE TO EQUIPMENT AND INJURY TO PERSONNEL. NOTE: All tires must be inflated with nitrogen as required by AD 87-08-09. X 76 Ensure “Service Tires with Nitrogen Only” Placards are Installed. CAUTION: TO OPERATE AIRCRAFT AT A HIGHER GROSS WEIGHT, ENSURE TIRE PRESSURE HAS BEEN ADJUSTED FOR OPERATION AT DESIRED GROSS WEIGHT AS SHOWN IN THE TIRE PRESSURE LIMIT CHARTS. FAILURE TO DO SO CAN RESULT IN AIRCRAFT DAMAGE AND/OR INJURY TO PERSONNEL.  Use the Tire Pressure Limit charts to find the tire pressure for the airplane's maximum gross weight.  If the airplane is usually operated at less than the maximum gross weight (for example, pilot training), you can lower the pressure as shown in the Tire Pressure Limit charts.  You can use the maximum pressure shown on the Tire Pressure Limit charts at all gross weights.  Use the same pressure in all of the main tires and the same pressure in all of the nose tires. CAUTION: DO NOT DEFLATE A HOT TIRE TO LOWER THE PRESSURE VALUE. PRESSURE SHOULD NEVER BE BLED FROM A HOT TIRE TO ACHIEVE A SPECIFIED VALUE. DAMAGE TO EQUIPMENT CAN OCCUR. MPD TASK: 32-040-00; Zone 312 (767-300 A/C ONLY) X 77 Visually check the tail skid shock strut pop-up indicator. Reference: 767 AMM 12-15-05-203.
58 | 200 | A/C TYPE A/C REG. LOC TASK CARD # PAGE B767 10000033 23 of 30 ZONE/AREA CHECK B767 MAINTENANCE INSPECTION Multiple 30D PROGRAM REV LEVEL REV DATE CARD TITLE 30-DAY CHECK 14 11/26/2024 APPLICABLE TO CARGO AIRCRAFT ONLY Task Task Description Mechanic Inspector 1. Return aircraft to normal configuration. (a) Ensure that the landing gear down locks are removed. (AMM 32-00-20/201) X 78 (b) Ensure that the wheel chocks are removed. (c) Ensure that Electrical Power is removed if it is not necessary. (AMM 24-22-00/201) Audit the Aircraft Library to determine if all manuals are present and verify the “viewing equipment” required for viewing non-paper manuals is on-board the aircraft. Any required updates to manuals (i.e. revisions) will be accomplished and Form 21A- X 79 MF-42 completed and forwarded to the Manager, Technical Publications. A copy of the completed 21A-MF-42 will be attached to this task card. Contact SOC or MOC for current revisions status. Inventory Fly Away Kit for the following items and contact MXC to issue COI for any missing items: N/A items not used for the specific tail number you have. Starter PN 3505448-5-1 Serial # Start Valve PN 979826-8 or 9 Serial # N283/298/761/765/999 MWA PN C20509000 Serial# N283/298/761/765/999 Brake PN C20508000 Serial# N652/881 MWA PN 2606741-1 Serial # X 80 N652/881 Brake PN 2607092-3 or 4 Serial # NWA PN 2606735-1 or 2 Serial # 2 Cases engine oil # of full cases 2 Cases hydraulic fluid # of full cases Torque Wrench Serial# Miscellaneous parts Verify that the iPad (or laptop) is on board the aircraft and that it is fully charged and updated. X 81 Inspect all landing gear pins for condition. Ensure pins are serviceable and that the warning streamers are attached and in good condition. X 82 Replace any pins with missing warning streamers before flight or open a Maintenance COI to track replacement.
59 | 200 | A/C TYPE A/C REG. LOC TASK CARD # PAGE B767 10000033 24 of 30 ZONE/AREA CHECK B767 MAINTENANCE INSPECTION Multiple 30D PROGRAM REV LEVEL REV DATE CARD TITLE 30-DAY CHECK 14 11/26/2024 APPLICABLE TO CARGO AIRCRAFT ONLY Task Task Description Mechanic Inspector Ensure that all gear pins have been removed and properly stowed. X 83 ALL ITEMS ON THIS TASK CARD HAVE BEEN ACCOMPLISHED Review all Aircraft Log Sheets from the last AIRWORTHINESS RELEASE date X 84 forward to ensure all GMM Requirements have been met. NOTE: All RII items require an AIRWORTHINESS RELEASE
60 | 200 | A/C TYPE A/C REG. LOC TASK CARD # PAGE B767 10000033 25 of 30 ZONE/AREA CHECK B767 MAINTENANCE INSPECTION Multiple 30D PROGRAM REV LEVEL REV DATE CARD TITLE 30-DAY CHECK 14 11/26/2024 APPLICABLE TO CARGO AIRCRAFT ONLY CARBON/STEEL Figure 1
61 | 200 | A/C TYPE A/C REG. LOC TASK CARD # PAGE B767 10000033 26 of 30 ZONE/AREA CHECK B767 MAINTENANCE INSPECTION Multiple 30D PROGRAM REV LEVEL REV DATE CARD TITLE 30-DAY CHECK 14 11/26/2024 APPLICABLE TO CARGO AIRCRAFT ONLY Figure 2
62 | 200 | A/C TYPE A/C REG. LOC TASK CARD # PAGE B767 10000033 27 of 30 ZONE/AREA CHECK B767 MAINTENANCE INSPECTION Multiple 30D PROGRAM REV LEVEL REV DATE CARD TITLE 30-DAY CHECK 14 11/26/2024 APPLICABLE TO CARGO AIRCRAFT ONLY Figure 3
63 | 200 | A/C TYPE A/C REG. LOC TASK CARD # PAGE B767 10000033 28 of 30 ZONE/AREA CHECK B767 MAINTENANCE INSPECTION Multiple 30D PROGRAM REV LEVEL REV DATE CARD TITLE 30-DAY CHECK 14 11/26/2024 APPLICABLE TO CARGO AIRCRAFT ONLY FLIGHT COMPARTMENT MAIN EQUIPMENT CENTER FOR 767-200, 300, 300F AIRCRAFT DO THE TEST TO MAKE SURE THE EICAS AND THE FQIS PROCESSOR FUNCTION CORRECTLY Figure 4
64 | 200 | A/C TYPE A/C REG. LOC TASK CARD # PAGE B767 10000033 29 of 30 ZONE/AREA CHECK B767 MAINTENANCE INSPECTION Multiple 30D PROGRAM REV LEVEL REV DATE CARD TITLE 30-DAY CHECK 14 11/26/2024 APPLICABLE TO CARGO AIRCRAFT ONLY Galley Placard Installation (Typical location example) Figure 5 (Sheet 1 of 2)
65 | 200 | A/C TYPE A/C REG. LOC TASK CARD # PAGE B767 10000033 30 of 30 ZONE/AREA CHECK B767 MAINTENANCE INSPECTION Multiple 30D PROGRAM REV LEVEL REV DATE CARD TITLE 30-DAY CHECK 14 11/26/2024 APPLICABLE TO CARGO AIRCRAFT ONLY Figure 5 (Sheet 2 of 2)
66 | 200 | B767 Maintenance Inspection Program (MIP) 2 C-0-i TOC Revision0 02/08/2019 APPENDIX C - “A” CHECK TALLY AND TASK CARDS This manual is the property of 21 Air, LLC. It is issued for the use of 21 Air AUTHORIZED PERSONNEL ONLY. All rights reserved, including the right to reproduce this publication. No part may be reproduced, stored in any retrieval system, or transmitted in any part or form by any means electronic, photocopying, microfilm, microfiche, mechanical, or otherwise, without prior written permission of 21 Air.
67 | 200 | A/C TYPE A/C REG. LOC TASK CARD # PAGE B767 21110001 1 of 7 ZONE/AREA CHECK B767 MAINTENANCE INSPECTION 100, 700, 800 PROGRAM REV LEVEL REV DATE CARD TITLE 01 03/16/2026 OPEN/CLOSE LOWER FUSELAGE MPD REFERENCES CARD COMPLETION DATE DOCUMENTS, MATERIALS, TOOLING, AND EQUIPMENT REQUIREMENTS Task Panel Number Open Ok to Close Close 113AL 1 Forward Equipment Bay 119AL 2 Main Equipment Center 195SL 3 Air Turbine Driven Hydraulic Pump 197PZX 4 Escape Slide Pressure Cylinder Gage 198KZX 5 Escape Slide Pressure Cylinder Gage 713 6 Left NLG Door 714 7 Right NLG Door 732 8 Main Landing Gear Door - Left 742 9 Main Landing Gear Door - Right
68 | 200 | A/C TYPE A/C REG. LOC TASK CARD # PAGE B767 21110001 2 of 7 ZONE/AREA CHECK B767 MAINTENANCE INSPECTION 100, 700, 800 PROGRAM REV LEVEL REV DATE CARD TITLE 01 03/16/2026 OPEN/CLOSE LOWER FUSELAGE Task Panel Number Open Ok to Close Close 811 10 Bulk Cargo Door If Installed 821 11 Forward Cargo Compartment 822 12 Aft Cargo Compartment ALL ITEMS ON THIS JOBCARD 13 ARE COMPLETE. X X
69 | 200 | A/C TYPE A/C REG. LOC TASK CARD # PAGE B767 21110001 3 of 7 ZONE/AREA CHECK B767 MAINTENANCE INSPECTION 100, 700, 800 PROGRAM REV LEVEL REV DATE CARD TITLE 01 03/16/2026 OPEN/CLOSE LOWER FUSELAGE
70 | 200 | A/C TYPE A/C REG. LOC TASK CARD # PAGE B767 21110001 4 of 7 ZONE/AREA CHECK B767 MAINTENANCE INSPECTION 100, 700, 800 PROGRAM REV LEVEL REV DATE CARD TITLE 01 03/16/2026 OPEN/CLOSE LOWER FUSELAGE
71 | 200 | A/C TYPE A/C REG. LOC TASK CARD # PAGE B767 21110001 5 of 7 ZONE/AREA CHECK B767 MAINTENANCE INSPECTION 100, 700, 800 PROGRAM REV LEVEL REV DATE CARD TITLE 01 03/16/2026 OPEN/CLOSE LOWER FUSELAGE
72 | 200 | A/C TYPE A/C REG. LOC TASK CARD # PAGE B767 21110001 6 of 7 ZONE/AREA CHECK B767 MAINTENANCE INSPECTION 100, 700, 800 PROGRAM REV LEVEL REV DATE CARD TITLE 01 03/16/2026 OPEN/CLOSE LOWER FUSELAGE
73 | 200 | A/C TYPE A/C REG. LOC TASK CARD # PAGE B767 21110001 7 of 7 ZONE/AREA CHECK B767 MAINTENANCE INSPECTION 100, 700, 800 PROGRAM REV LEVEL REV DATE CARD TITLE 01 03/16/2026 OPEN/CLOSE LOWER FUSELAGE
74 | 200 | A/C TYPE A/C REG. LOC TASK CARD # PAGE B767 21141001 1 of 2 ZONE/AREA CHECK B767 MAINTENANCE INSPECTION 410 PROGRAM REV LEVEL REV DATE CARD TITLE 01 03/16/2026 OPEN/CLOSE LEFT ENGINE CF6-80 MPD REFERENCES CARD COMPLETION DATE DOCUMENTS, MATERIALS, TOOLING, AND EQUIPMENT REQUIREMENTS Task Panel Number Open Ok to Close Close 413AL 1 Fan Access and Fan Cowl Assembly 414AR 2 Fan Access and Fan Cowl Assembly 415AL 3 Fan Reverser 415FB 4 Bifurcation Duct 416AR 5 Fan Reverser 417AL 6 Core Cowl and Engine Mount 417CL 7 IDGS Service Door and Pressure Relief 418AR 8 Core Cowl, VSV/VBC Feedback Cables and Engine Mount ALL ITEMS ON THIS JOBCARD 9 ARE COMPLETE. X X
75 | 200 | A/C TYPE A/C REG. LOC TASK CARD # PAGE B767 21141001 2 of 2 ZONE/AREA CHECK B767 MAINTENANCE INSPECTION 410 PROGRAM REV LEVEL REV DATE CARD TITLE 01 03/16/2026 OPEN/CLOSE LEFT ENGINE CF6-80
76 | 200 | A/C TYPE A/C REG. LOC TASK CARD # PAGE B767 21141002 1 of 2 ZONE/AREA CHECK B767 MAINTENANCE INSPECTION 410 A PROGRAM REV LEVEL REV DATE CARD TITLE 0 08/01/2016 OPEN/CLOSE LEFT ENGINE JT9 Task Panel Number Open Ok to Close Close 413AL 1 Fan Access and Fan Cowl Assembly 414AR 2 Fan Access and Fan Cowl Assembly 415AL 3 Fan Reverser 415FB 4 Bifurcation Duct 416AR 5 Fan Reverser 417AL 6 Core Cowl and Engine Mount 417CL 7 IDGS Service Door and Pressure Relief 418AR 8 Core Cowl, VSV/VBC Feedback Cables and Engine Mount ALL ITEMS ON THIS JOBCARD 9 ARE COMPLETE. X X
77 | 200 | A/C TYPE A/C REG. LOC TASK CARD # PAGE B767 21141002 2 of 2 ZONE/AREA CHECK B767 MAINTENANCE INSPECTION 410 A PROGRAM REV LEVEL REV DATE CARD TITLE 0 08/01/2016 OPEN/CLOSE LEFT ENGINE JT9
78 | 200 | A/C TYPE A/C REG. LOC TASK CARD # PAGE B767 21142001 1 of 2 ZONE/AREA CHECK B767 MAINTENANCE INSPECTION 420 PROGRAM REV LEVEL REV DATE CARD TITLE 01 03/16/2026 OPEN/CLOSE RIGHT ENGINE (CF6-80) MPD REFERENCES CAR D COMPLETION DATE DOCUMENTS, MATERIALS, TOOLING, AND EQUIPMENT REQUIREMENTS Task Panel Number Open Ok to Close Close 423AL 1 Fan Access and Fan Cowl Assembly 424AR 2 Fan Access and Fan Cowl Assembly 425AL 3 Fan Reverser 425FB 4 Bifurcation Duct 426AR 5 Fan Reverser 427AL 6 Core Cowl and Engine Mount 427CL 7 IDGS Service Door and Pressure Relief 428AR 8 Core Cowl, VSV/VBC Feedback Cables and Engine Mount ALL ITEMS ON THIS JOBCARD 9 ARE COMPLETE. X X
79 | 200 | A/C TYPE A/C REG. LOC TASK CARD # PAGE B767 21142001 2 of 2 ZONE/AREA CHECK B767 MAINTENANCE INSPECTION 420 PROGRAM REV LEVEL REV DATE CARD TITLE 01 03/16/2026 OPEN/CLOSE RIGHT ENGINE (CF6-80)
80 | 200 | A/C TYPE A/C REG. LOC TASK CARD # PAGE B767 21142002 1 of 2 ZONE/AREA CHECK B767 MAINTENANCE INSPECTION 420 A PROGRAM REV LEVEL REV DATE CARD TITLE 0 08/01/2016 OPEN/CLOSE RIGHT ENGINE JT9 MPD REFERENCES CAR D COMPLETION DATE DOCUMENTS, MATERIALS, TOOLING, AND EQUIPMENT REQUIREMENTS Task Panel Number Open Ok to Close Close 423AL 1 Fan Access and Fan Cowl Assembly 424AR 2 Fan Access and Fan Cowl Assembly 425AL 3 Fan Reverser 425FB 4 Bifurcation Duct 426AR 5 Fan Reverser 427AL 6 Core Cowl and Engine Mount 427CL 7 IDGS Service Door and Pressure Relief 428AR 8 Core Cowl, VSV/VBC Feedback Cables and Engine Mount ALL ITEMS ON THIS JOBCARD 9 ARE COMPLETE. X X
81 | 200 | A/C TYPE A/C REG. LOC TASK CARD # PAGE B767 21142002 2 of 2 ZONE/AREA CHECK B767 MAINTENANCE INSPECTION 420 A PROGRAM REV LEVEL REV DATE CARD TITLE 0 08/01/2016 OPEN/CLOSE RIGHT ENGINE JT9
82 | 200 | A/C TYPE A/C REG. LOC TASK CARD # PAGE B767 21180001 1 of 3 ZONE/AREA CHECK B767 MAINTENANCE INSPECTION 800 PROGRAM REV LEVEL REV DATE CARD TITLE 01 03/16/2026 OPEN/CLOSE UPPER FUSELAGE MPD REFERENCES CAR D COMPLETION DATE DOCUMENTS, MATERIALS, TOOLING, AND EQUIPMENT REQUIREMENTS Task Panel Number Open Ok to Close Close 831 1 L1 - Forward Entry Door 835 2 L2 – Mid Cabin Entry Door If Installed 836 3 L3 - Emergency Exit Door If Installed 833 4 L4 - Aft Entry Door 841 5 R1 - Forward Entry Door 845 6 R2 - Mid Service Door If Installed 846 7 R3 - Emergency Exit Door If Installed 843 8 R4 - Aft Entry Door CARGO AIRCRAFT ONLY 9 Main Deck Cargo Door
83 | 200 | A/C TYPE A/C REG. LOC TASK CARD # PAGE B767 21180001 2 of 3 ZONE/AREA CHECK B767 MAINTENANCE INSPECTION 800 PROGRAM REV LEVEL REV DATE CARD TITLE 01 03/16/2026 OPEN/CLOSE UPPER FUSELAGE Task Panel Number Open Ok to Close Close ALL ITEMS ON THIS JOBCARD ARE X X 10 COMPLETE.
84 | 200 | A/C TYPE A/C REG. LOC TASK CARD # PAGE B767 21180001 3 of 3 ZONE/AREA CHECK B767 MAINTENANCE INSPECTION 800 PROGRAM REV LEVEL REV DATE CARD TITLE 01 03/16/2026 OPEN/CLOSE UPPER FUSELAGE
85 | 200 | A/C TYPE A/C REG. LOC TASK CARD # PAGE B767 21212001 1 of 2 ZONE/AREA CHECK B767 MAINTENANCE INSPECTION 120 PROGRAM REV LEVEL REV DATE CARD TITLE 01 03/16/2026 OPEN/CLOSE FWD CARGO COMPARTMENT AFT ENDWALL MPD REFERENCES CAR D COMPLETION DATE DOCUMENTS, MATERIALS, TOOLING, AND EQUIPMENT REQUIREMENTS Task Panel Number Open Ok to Close Close 125AZ 1 FWD Cargo Compartment Aft Endwall ALL ITEMS ON THIS JOBCARD 2 ARE COMPLETE. X X
86 | 200 | A/C TYPE A/C REG. LOC TASK CARD # PAGE B767 21212001 2 of 2 ZONE/AREA CHECK B767 MAINTENANCE INSPECTION 120 PROGRAM REV LEVEL REV DATE CARD TITLE 01 03/16/2026 OPEN/CLOSE FWD CARGO COMPARTMENT AFT ENDWALL
87 | 200 | A/C TYPE A/C REG. LOC TASK CARD # PAGE B767 21219001 1 of 3 ZONE/AREA CHECK B767 MAINTENANCE INSPECTION 190 PROGRAM REV LEVEL REV DATE CARD TITLE 01 03/16/2026 OPEN/CLOSE L/R WING FILLET PANELS FMPD REFERENCES CAR D COMPLETION DATE DOCUMENTS, MATERIALS, TOOLING, AND EQUIPMENT REQUIREMENTS Task Panel Number Open Ok to Close Close 195CL 1 Left Wing Fillet Panel 196CR 2 Right Wing Fillet Panel ALL ITEMS ON THIS JOBCARD 3 ARE COMPLETE. X X
88 | 200 | A/C TYPE A/C REG. LOC TASK CARD # PAGE B767 21219001 2 of 3 ZONE/AREA CHECK B767 MAINTENANCE INSPECTION 190 PROGRAM REV LEVEL REV DATE CARD TITLE 01 03/16/2026 OPEN/CLOSE L/R WING FILLET PANELS
89 | 200 | A/C TYPE A/C REG. LOC TASK CARD # PAGE B767 21219001 3 of 3 ZONE/AREA CHECK B767 MAINTENANCE INSPECTION 190 PROGRAM REV LEVEL REV DATE CARD TITLE 01 03/16/2026 OPEN/CLOSE L/R WING FILLET PANELS
90 | 200 | A/C TYPE A/C REG. LOC TASK CARD # PAGE B767 21231001 1 of 2 ZONE/AREA CHECK B767 MAINTENANCE INSPECTION 310 PROGRAM REV LEVEL REV DATE CARD TITLE 01 03/16/2026 OPEN/CLOSE APU COMPARTMENT MPD REFERENCES CAR D COMPLETION DATE DOCUMENTS, MATERIALS, TOOLING, AND EQUIPMENT REQUIREMENTS Task Panel Number Open Ok to Close Close 315AL 1 Left APU Door 316AR 2 Right APU Door ALL ITEMS ON THIS JOBCARD 3 ARE COMPLETE. X X
91 | 200 | A/C TYPE A/C REG. LOC TASK CARD # PAGE B767 21231001 2 of 2 ZONE/AREA CHECK B767 MAINTENANCE INSPECTION 310 PROGRAM REV LEVEL REV DATE CARD TITLE 01 03/16/2026 OPEN/CLOSE APU COMPARTMENT
92 | 200 | A/C TYPE A/C REG. LOC TASK CARD # PAGE B767 21255001 1 of 2 ZONE/AREA CHECK B767 MAINTENANCE INSPECTION 550 PROGRAM REV LEVEL REV DATE CARD TITLE 01 03/16/2026 OPEN/CLOSE – LEFT WING LOWER IB MPD REFERENCES CAR D COMPLETION DATE DOCUMENTS, MATERIALS, TOOLING, AND EQUIPMENT REQUIREMENTS Task Panel Number Open Ok to Close Close 551QB 1 Left Wing Lower IB 551TB 2 Left Wing Lower IB 552CB 3 Left MLG Support Beam Panel ALL ITEMS ON THIS JOBCARD 4 ARE COMPLETE. X X
93 | 200 | A/C TYPE A/C REG. LOC TASK CARD # PAGE B767 21255001 2 of 2 ZONE/AREA CHECK B767 MAINTENANCE INSPECTION 550 PROGRAM REV LEVEL REV DATE CARD TITLE 01 03/16/2026 OPEN/CLOSE – LEFT WING LOWER IB
94 | 200 | A/C TYPE A/C REG. LOC TASK CARD # PAGE B767 21265001 1 of 2 ZONE/AREA CHECK B767 MAINTENANCE INSPECTION 650 PROGRAM REV LEVEL REV DATE CARD TITLE 01 03/16/2026 OPEN/CLOSE RIGHT WING LOWER IB MPD REFERENCES CAR D COMPLETION DATE DOCUMENTS, MATERIALS, TOOLING, AND EQUIPMENT REQUIREMENTS Task Panel Number Open Ok to Close Close 651QB 1 Right Wing Lower IB 651TB 2 Right Wing Lower IB 652CB 3 Right MLG Support Beam Panel ALL ITEMS ON THIS JOBCARD 4 ARE COMPLETE. X X
95 | 200 | A/C TYPE A/C REG. LOC TASK CARD # PAGE B767 21265001 2 of 2 ZONE/AREA CHECK B767 MAINTENANCE INSPECTION 650 PROGRAM REV LEVEL REV DATE CARD TITLE 01 03/16/2026 OPEN/CLOSE RIGHT WING LOWER IB
96 | 200 | A/C TYPE A/C REG. LOC TASK CARD # PAGE B767 21319001 1 of 3 ZONE/AREA CHECK B767 MAINTENANCE INSPECTION 190 PROGRAM REV LEVEL REV DATE CARD TITLE 01 03/16/2026 OPEN/CLOSE LOWER FUSELAGE MPD REFERENCES CAR D COMPLETION DATE DOCUMENTS, MATERIALS, TOOLING, AND EQUIPMENT REQUIREMENTS Task Panel Number Open Ok to Close Close 193NL 1 Environmental Control Systems (ECS) Bay 194LR 2 Environmental Control Systems (ECS) Bay ALL ITEMS ON THIS JOBCARD 3 ARE COMPLETE. X X
97 | 200 | A/C TYPE A/C REG. LOC TASK CARD # PAGE B767 21319001 2 of 3 ZONE/AREA CHECK B767 MAINTENANCE INSPECTION 190 PROGRAM REV LEVEL REV DATE CARD TITLE 01 03/16/2026 OPEN/CLOSE LOWER FUSELAGE
98 | 200 | A/C TYPE A/C REG. LOC TASK CARD # PAGE B767 21319001 3 of 3 ZONE/AREA CHECK B767 MAINTENANCE INSPECTION 190 PROGRAM REV LEVEL REV DATE CARD TITLE 01 03/16/2026 OPEN/CLOSE LOWER FUSELAGE
99 | 200 | A/C TYPE A/C REG. LOC TASK CARD # PAGE B767 21416001 1 of 2 ZONE/AREA CHECK B767 MAINTENANCE INSPECTION 160 PROGRAM REV LEVEL REV DATE CARD TITLE 01 03/17/2026 OPEN/CLOSE LOWER FUSELAGE MPD REFERENCES CAR D COMPLETION DATE DOCUMENTS, MATERIALS, TOOLING, AND EQUIPMENT REQUIREMENTS Task Panel Number Open Ok to Close Close 163AL 1 Waste System Service ALL ITEMS ON THIS JOBCARD 2 ARE COMPLETE. X X
100 | 200 | A/C TYPE A/C REG. LOC TASK CARD # PAGE B767 21416001 2 of 2 ZONE/AREA CHECK B767 MAINTENANCE INSPECTION 160 PROGRAM REV LEVEL REV DATE CARD TITLE 01 03/17/2026 OPEN/CLOSE LOWER FUSELAGE
101 | 200 | A/C TYPE A/C REG. LOC TASK CARD # PAGE B767 21416002 1 of 2 ZONE/AREA CHECK B767 MAINTENANCE INSPECTION 160 PROGRAM REV LEVEL REV DATE CARD TITLE 01 03/17/2026 OPEN/CLOSE – BULK CARGO AFT BULKHEAD MPD REFERENCES CAR D COMPLETION DATE DOCUMENTS, MATERIALS, TOOLING, AND EQUIPMENT REQUIREMENTS Task Panel Number Open Ok to Close Close 164AZ 1 Bulk Cargo Compartment Aft Endwall Panel ALL ITEMS ON THIS JOBCARD 2 ARE COMPLETE. X X
102 | 200 | A/C TYPE A/C REG. LOC TASK CARD # PAGE B767 21416002 2 of 2 ZONE/AREA CHECK B767 MAINTENANCE INSPECTION 160 PROGRAM REV LEVEL REV DATE CARD TITLE 01 03/17/2026 OPEN/CLOSE – BULK CARGO AFT BULKHEAD
103 | 200 | A/C TYPE A/C REG. LOC TASK CARD # PAGE B767 21431001 1 of 2 ZONE/AREA CHECK B767 MAINTENANCE INSPECTION 310 PROGRAM REV LEVEL REV DATE CARD TITLE 01 03/17/2026 OPEN/CLOSE AFT FUSELAGE MPD REFERENCES CAR D COMPLETION DATE DOCUMENTS, MATERIALS, TOOLING, AND EQUIPMENT REQUIREMENTS Task Panel Number Open Ok to Close Close 312AR 1 Tail Compartment ALL ITEMS ON THIS JOBCARD 2 ARE COMPLETE. X X
104 | 200 | A/C TYPE A/C REG. LOC TASK CARD # PAGE B767 21431001 2 of 2 ZONE/AREA CHECK B767 MAINTENANCE INSPECTION 310 PROGRAM REV LEVEL REV DATE CARD TITLE 01 03/17/2026 OPEN/CLOSE AFT FUSELAGE
105 | 200 | /C TYPE A/C REG. LOC TASK CARD # PAGE B767 21443001 1 of 3 ZONE/AREA CHECK B767 MAINTENANCE INSPECTION 430 PROGRAM REV LEVEL REV DATE CARD TITLE 01 03/17/2026 OPEN/CLOSE – LEFT PYLON MPD REFERENCES CAR D COMPLETION DATE DOCUMENTS, MATERIALS, TOOLING, AND EQUIPMENT REQUIREMENTS Task Panel Number Open Ok to Close Close 437BL 1 Left Pylon OTBD Panel 437BR 2 Left Pylon INDB Panel ALL ITEMS ON THIS JOBCARD 3 ARE COMPLETE. X X
106 | 200 | /C TYPE A/C REG. LOC TASK CARD # PAGE B767 21443001 2 of 3 ZONE/AREA CHECK B767 MAINTENANCE INSPECTION 430 PROGRAM REV LEVEL REV DATE CARD TITLE 01 03/17/2026 OPEN/CLOSE – LEFT PYLON
107 | 200 | /C TYPE A/C REG. LOC TASK CARD # PAGE B767 21443001 3 of 3 ZONE/AREA CHECK B767 MAINTENANCE INSPECTION 430 PROGRAM REV LEVEL REV DATE CARD TITLE 01 03/17/2026 OPEN/CLOSE – LEFT PYLON
108 | 200 | A/C TYPE A/C REG. LOC TASK CARD # PAGE B767 21444001 1 of 3 ZONE/AREA CHECK B767 MAINTENANCE INSPECTION 440 PROGRAM REV LEVEL REV DATE CARD TITLE 01 03/17/2026 OPEN/CLOSE – RIGHT PYLON MPD REFERENCES CAR D COMPLETION DATE DOCUMENTS, MATERIALS, TOOLING, AND EQUIPMENT REQUIREMENTS Task Panel Number Open Ok to Close Close 447BL 1 Right Pylon INBD Panel 447BR 2 Right Pylon OTBD Panel ALL ITEMS ON THIS JOBCARD 3 ARE COMPLETE. X X
109 | 200 | A/C TYPE A/C REG. LOC TASK CARD # PAGE B767 21444001 2 of 3 ZONE/AREA CHECK B767 MAINTENANCE INSPECTION 440 PROGRAM REV LEVEL REV DATE CARD TITLE 01 03/17/2026 OPEN/CLOSE – RIGHT PYLON
110 | 200 | A/C TYPE A/C REG. LOC TASK CARD # PAGE B767 21444001 3 of 3 ZONE/AREA CHECK B767 MAINTENANCE INSPECTION 440 PROGRAM REV LEVEL REV DATE CARD TITLE 01 03/17/2026 OPEN/CLOSE – RIGHT PYLON
111 | 200 | A/C TYPE A/C REG. LOC TASK CARD # PAGE B767 21456001 1 of 2 ZONE/AREA CHECK B767 MAINTENANCE INSPECTION 560 PROGRAM REV LEVEL REV DATE CARD TITLE 01 03/17/2026 OPEN/CLOSE – LEFT WING MPD REFERENCES CAR D COMPLETION DATE DOCUMENTS, MATERIALS, TOOLING, AND EQUIPMENT REQUIREMENTS Task Panel Number Open Ok to Close Close 561BB 1 Left Wing TE INBD Aileron ALL ITEMS ON THIS JOBCARD 2 ARE COMPLETE. X X
112 | 200 | A/C TYPE A/C REG. LOC TASK CARD # PAGE B767 21456001 2 of 2 ZONE/AREA CHECK B767 MAINTENANCE INSPECTION 560 PROGRAM REV LEVEL REV DATE CARD TITLE 01 03/17/2026 OPEN/CLOSE – LEFT WING
113 | 200 | A/C TYPE A/C REG. LOC TASK CARD # PAGE B767 21466001 1 of 2 ZONE/AREA CHECK B767 MAINTENANCE INSPECTION 660 PROGRAM REV LEVEL REV DATE CARD TITLE 01 03/17/2026 OPEN/CLOSE – RIGHT WING MPD REFERENCES CAR D COMPLETION DATE DOCUMENTS, MATERIALS, TOOLING, AND EQUIPMENT REQUIREMENTS Task Panel Number Open Ok to Close Close 661BB 1 Right Wing TE INBD Aileron ALL ITEMS ON THIS JOBCARD 2 ARE COMPLETE. X X
114 | 200 | A/C TYPE A/C REG. LOC TASK CARD # PAGE B767 21466001 2 of 2 ZONE/AREA CHECK B767 MAINTENANCE INSPECTION 660 PROGRAM REV LEVEL REV DATE CARD TITLE 01 03/17/2026 OPEN/CLOSE – RIGHT WING
115 | 200 | A/C TYPE A/C REG. LOC TASK CARD # PAGE B767 21619001 1 of 5 ZONE/AREA CHECK B767 MAINTENANCE INSPECTION 190 PROGRAM REV LEVEL REV DATE CARD TITLE 01 03/17/2026 OPEN/CLOSE LOWER FUSELAGE MPD REFERENCES CAR D COMPLETION DATE DOCUMENTS, MATERIALS, TOOLING, AND EQUIPMENT REQUIREMENTS Task Panel Number Open Ok to Close Close 193GL 1 ECS Components, Conditioned Air Connection, Pressure Relief Door 193LL 2 Ground Air Service Connection 194HR 4 ECS Components - Pressure Relief Panel 194PR 6 Ground Air Service Connection 195JL 7 Inboard T.E. Flap Mechanism 196JR 8 Inboard Flap Mechanism ALL ITEMS ON THIS JOBCARD 9 ARE COMPLETE. X X
116 | 200 | A/C TYPE A/C REG. LOC TASK CARD # PAGE B767 21619001 2 of 5 ZONE/AREA CHECK B767 MAINTENANCE INSPECTION 190 PROGRAM REV LEVEL REV DATE CARD TITLE 01 03/17/2026 OPEN/CLOSE LOWER FUSELAGE
117 | 200 | A/C TYPE A/C REG. LOC TASK CARD # PAGE B767 21619001 3 of 5 ZONE/AREA CHECK B767 MAINTENANCE INSPECTION 190 PROGRAM REV LEVEL REV DATE CARD TITLE 01 03/17/2026 OPEN/CLOSE LOWER FUSELAGE
118 | 200 | A/C TYPE A/C REG. LOC TASK CARD # PAGE B767 21619001 4 of 5 ZONE/AREA CHECK B767 MAINTENANCE INSPECTION 190 PROGRAM REV LEVEL REV DATE CARD TITLE 01 03/17/2026 OPEN/CLOSE LOWER FUSELAGE
119 | 200 | A/C TYPE A/C REG. LOC TASK CARD # PAGE B767 21619001 5 of 5 ZONE/AREA CHECK B767 MAINTENANCE INSPECTION 190 PROGRAM REV LEVEL REV DATE CARD TITLE 01 03/17/2026 OPEN/CLOSE LOWER FUSELAGE
120 | 200 | A/C TYPE A/C REG. LOC TASK CARD # PAGE B767 21650001 1 of 7 ZONE/AREA CHECK B767 MAINTENANCE INSPECTION 500 PROGRAM REV LEVEL REV DATE CARD TITLE 01 03/17/2026 OPEN/CLOSE LEFT WING MPD REFERENCES CAR D COMPLETION DATE DOCUMENTS, MATERIALS, TOOLING, AND EQUIPMENT REQUIREMENTS Task Panel Number Open Ok to Close Close 511BB 1 LE Slat Power Drive Unit 511CB 2 LE Slat Power Drive Unit, Slat Drive Shaft 511DB 3 Inboard Slat Mechanism – Lubrication 511FB 4 Lower LE Structure, Slat Mechanism 511KB 5 Inboard Lower Leading Edge, Pressure Relief Panel 511LB 6 Inboard Lower Leading Edge 511MB 7 Inboard LE Slat Track Rollers 511NB 8 Inboard Lower Leading Edge 511QB 9 Lower LE Structure
121 | 200 | A/C TYPE A/C REG. LOC TASK CARD # PAGE B767 21650001 2 of 7 ZONE/AREA CHECK B767 MAINTENANCE INSPECTION 500 PROGRAM REV LEVEL REV DATE CARD TITLE 01 03/17/2026 OPEN/CLOSE LEFT WING Task Panel Number Open Ok to Close Close 511RB 10 Lower LE Structure 521CB 11 Outboard LE Slat Mechanism 521DB 12 Outboard LE Slat Mechanism 521EB 13 Outboard Slat Mechanism 521FB 14 Outboard LE Slat Mechanism 521HB 15 Outboard Slat Mechanism 521JB 16 Outboard Slat Mechanism 521GB 17 Outboard LE Slat Track Rollers 521KB 18 Outboard LE Slat Mechanism 521LB 19 Outboard LE Slat Track Rollers 521MB 20 Outboard LE Slat Mechanism 521NB 21 Outboard LE Slat Rollers
122 | 200 | A/C TYPE A/C REG. LOC TASK CARD # PAGE B767 21650001 3 of 7 ZONE/AREA CHECK B767 MAINTENANCE INSPECTION 500 PROGRAM REV LEVEL REV DATE CARD TITLE 01 03/17/2026 OPEN/CLOSE LEFT WING Task Panel Number Open Ok to Close Close 521PB 22 Outboard Slat Mechanism 521RB 23 Outboard Slat Mechanism 521TB 24 Structure 521YB 25 Outboard Slat Mechanism 521UB 26 Outboard LE Slat Mechanism 521VB 27 Outboard LE Slat Track Rollers 521WB 28 Outboard LE Slat Mechanism 521XB 29 Outboard LE Slat Track Rollers 521ZB 30 Outboard Slat Mechanism 521AAB 31 Outboard LE Slat Mechanism 521ABB 32 Outboard LE Slat Track Rollers 521ACB 33 Outboard LE Slat Mechanism
123 | 200 | A/C TYPE A/C REG. LOC TASK CARD # PAGE B767 21650001 4 of 7 ZONE/AREA CHECK B767 MAINTENANCE INSPECTION 500 PROGRAM REV LEVEL REV DATE CARD TITLE 01 03/17/2026 OPEN/CLOSE LEFT WING Task Panel Number Open Ok to Close Close 521ADB 34 Outboard LE Slat Track Rollers 521AEB 35 Outboard Slat Mechanism 521AFB 36 Outboard Slat Mechanism 521AGB 37 Outboard LE Slat Mechanism 521AHB 38 Outboard LE Slat Track Rollers 521AJB 39 Outboard LE Slat Mechanism 521AKB 40 Outboard LE Slat Track Rollers 521ALB 41 Outboard Slat Mechanism 521AMB 42 Outboard Slat Mechanism 552BB 43 Landing Gear Support Beam, Inboard Spoiler PCA 552GB 44 Landing Gear Support Beam, Inboard Spoiler PCA ALL ITEMS ON THIS JOBCARD 45 ARE COMPLETE. X X
124 | 200 | A/C TYPE A/C REG. LOC TASK CARD # PAGE B767 21650001 5 of 7 ZONE/AREA CHECK B767 MAINTENANCE INSPECTION 500 PROGRAM REV LEVEL REV DATE CARD TITLE 01 03/17/2026 OPEN/CLOSE LEFT WING
125 | 200 | A/C TYPE A/C REG. LOC TASK CARD # PAGE B767 21650001 6 of 7 ZONE/AREA CHECK B767 MAINTENANCE INSPECTION 500 PROGRAM REV LEVEL REV DATE CARD TITLE 01 03/17/2026 OPEN/CLOSE LEFT WING
126 | 200 | A/C TYPE A/C REG. LOC TASK CARD # PAGE B767 21650001 7 of 7 ZONE/AREA CHECK B767 MAINTENANCE INSPECTION 500 PROGRAM REV LEVEL REV DATE CARD TITLE 01 03/17/2026 OPEN/CLOSE LEFT WING
127 | 200 | . A/C TYPE A/C REG. LOC TASK CARD # PAGE B767 21660001 1 of 8 ZONE/AREA CHECK B767 MAINTENANCE INSPECTION 600 PROGRAM REV LEVEL REV DATE CARD TITLE 01 03/17/2026 OPEN/CLOSE – RIGHT WING MPD REFERENCES CAR D COMPLETION DATE DOCUMENTS, MATERIALS, TOOLING, AND EQUIPMENT REQUIREMENTS Task Panel Number Open Ok to Close Close 611BB 1 LE Slat Power Drive Unit 611CB 2 LE Slat Power Drive Unit, Slat Drive Shaft 611DB 3 Inboard LE Slat Side Brace Links 611FB 4 Lower LE Structure, Slat Mechanism 611KB 5 Lower LE Structure, Slat Mechanism 611LB 6 Lower LE Structure, Slat Mechanism 611MB 7 Inboard LE Slat Track Rollers 611NB 8 Lower LE Structure, Slat Mechanism 611QB 9 Lower LE Structure
128 | 200 | . A/C TYPE A/C REG. LOC TASK CARD # PAGE B767 21660001 2 of 8 ZONE/AREA CHECK B767 MAINTENANCE INSPECTION 600 PROGRAM REV LEVEL REV DATE CARD TITLE 01 03/17/2026 OPEN/CLOSE – RIGHT WING Task Panel Number Open Ok to Close Close 611RB 10 Lower LE Structure 621CB 11 Outboard LE Slat Mechanism 621DB 12 Outboard LE Slat Mechanism 621EB 13 Outboard Slat Mechanism 621FB 14 Outboard LE Slat Mechanism 621GB 15 Outboard LE Slat Track Rollers 621HB 16 Outboard Slat Mechanism 621JB 17 Outboard Slat Mechanism 621KB 18 Outboard LE Slat Mechanism 621LB 19 Outboard LE Slat Track Rollers 621MB 20 Outboard LE Slat Mechanism 621NB 21 Outboard LE Slat Rollers
129 | 200 | . A/C TYPE A/C REG. LOC TASK CARD # PAGE B767 21660001 3 of 8 ZONE/AREA CHECK B767 MAINTENANCE INSPECTION 600 PROGRAM REV LEVEL REV DATE CARD TITLE 01 03/17/2026 OPEN/CLOSE – RIGHT WING Task Panel Number Open Ok to Close Close 621PB 22 Outboard Slat Mechanism 621QB 23 Fueling Station 621RB 24 Outboard Slat Mechanism 621SB 25 Structure, Outboard Slat Mechanism 621TB 26 Structure 621UB 27 Outboard LE Slat Mechanism 621VB 28 Outboard LE Slat Track Rollers 621WB 29 Outboard LE Slat Mechanism 621XB 30 Outboard LE Slat Track Rollers 621YB 31 Outboard Slat Mechanism 621ZB 32 Outboard Slat Mechanism 621AAB 33 Outboard LE Slat Mechanism
130 | 200 | . A/C TYPE A/C REG. LOC TASK CARD # PAGE B767 21660001 4 of 8 ZONE/AREA CHECK B767 MAINTENANCE INSPECTION 600 PROGRAM REV LEVEL REV DATE CARD TITLE 01 03/17/2026 OPEN/CLOSE – RIGHT WING Task Panel Number Open Ok to Close Close 621ABB 34 Outboard LE Slat Track Rollers 621ACB 35 Outboard LE Slat Mechanism 621ADB 36 Outboard LE Slat Track Rollers 621AEB 37 Outboard Slat Mechanism 621AFB 38 Outboard Slat Mechanism 621AGB 39 Outboard LE Slat Mechanism 621AHB 40 Outboard LE Slat Track Rollers 621AJB 41 Outboard LE Slat Mechanism 621AKB 42 Outboard LE Slat Track Rollers 621ALB 43 Outboard Slat Mechanism 621AMB 44 Outboard Slat Mechanism, Pressure Relief Panel 652BB 45 Landing Gear Support Beam, Inboard Spoiler PCA
131 | 200 | . A/C TYPE A/C REG. LOC TASK CARD # PAGE B767 21660001 5 of 8 ZONE/AREA CHECK B767 MAINTENANCE INSPECTION 600 PROGRAM REV LEVEL REV DATE CARD TITLE 01 03/17/2026 OPEN/CLOSE – RIGHT WING Task Panel Number Open Ok to Close Close 652GB 46 Landing Gear Support Beam, Inboard Spoiler PCA ALL ITEMS ON THIS JOBCARD 47 ARE COMPLETE. X X
132 | 200 | . A/C TYPE A/C REG. LOC TASK CARD # PAGE B767 21660001 6 of 8 ZONE/AREA CHECK B767 MAINTENANCE INSPECTION 600 PROGRAM REV LEVEL REV DATE CARD TITLE 01 03/17/2026 OPEN/CLOSE – RIGHT WING
133 | 200 | . A/C TYPE A/C REG. LOC TASK CARD # PAGE B767 21660001 7 of 8 ZONE/AREA CHECK B767 MAINTENANCE INSPECTION 600 PROGRAM REV LEVEL REV DATE CARD TITLE 01 03/17/2026 OPEN/CLOSE – RIGHT WING
134 | 200 | . A/C TYPE A/C REG. LOC TASK CARD # PAGE B767 21660001 8 of 8 ZONE/AREA CHECK B767 MAINTENANCE INSPECTION 600 PROGRAM REV LEVEL REV DATE CARD TITLE 01 03/17/2026 OPEN/CLOSE – RIGHT WING
135 | 200 | A/C TYPE A/C REG. LOC TASK CARD # PAGE B767 22123090 1 of 1 ZONE/AREA CHECK B767 MAINTENANCE INSPECTION 230 PROGRAM REV LEVEL REV DATE CARD TITLE RESTORE – LOWER SILL DRAINS 03 03/17/2026 (CARGO AIRCRAFT ONLY) MPD REFERENCES CARD COMPLETION DATE 53-00-01 (IAI) DOCUMENTS, MATERIALS, TOOLING, AND EQUIPMENT REQUIREMENTS IAI DOCUMENT ID: 368-00-00-94931- ISSUE 2, REV.2 TASK TASK DESCRIPTION MECH INSP Clean and inspect all lower sill drains on the MAIN DECK 1 CARGO DOOR for general condition and security. X ALL ITEMS ON THIS JOB CARD ARE COMPLETE. X 2
136 | 200 | A/C TYPE A/C REG. LOC TASK CARD # PAGE B767 22123091 1 of 1 ZONE/AREA CHECK B767 MAINTENANCE INSPECTION 230, 240, 250 PROGRAM REV LEVEL REV DATE CARD TITLE RESTORE – DRAIN SCREENS – SECTION 41 03 03/17/2026 (CARGO AIRCRAFT ONLY) MPD REFERENCES CARD COMPLETION DATE 53-00-03 (IAI) DOCUMENTS, MATERIALS, TOOLING, AND EQUIPMENT REQUIREMENTS IAI DOCUMENT ID: 368-00-00-94931- ISSUE 2, REV.2 TASK TASK DESCRIPTION MECH INSP Clean and inspect the drain screens at section 41. 1 Zone 230 - BS 434.0 to BS 785.9 Zone 240 - BS 785.9 to BS 1065 Zone 250 - BS 1065 to BS 1636 ALL ITEMS ON THIS JOB CARD ARE COMPLETE. X 2
137 | 200 | A/C TYPE A/C REG. LOC TASK CARD # PAGE B767 22123092 1 of 1 ZONE/AREA CHECK B767 MAINTENANCE INSPECTION 230, 240, 250 PROGRAM REV LEVEL REV DATE CARD TITLE RESTORE – DRAIN SCREENS – SECTION 48 03 03/17/2026 (CARGO AIRCRAFT ONLY) MPD REFERENCES CARD COMPLETION DATE 53-00-04 (IAI) DOCUMENTS, MATERIALS, TOOLING, AND EQUIPMENT REQUIREMENTS IAI DOCUMENT ID: 368-00-00-94931- ISSUE 2, REV.2 TASK TASK DESCRIPTION MECH INSP Clean and inspect the drain screens at section 48. 1 Zone 230 - BS 434.0 to BS 785.9 Zone 240 - BS 785.9 to BS 1065 Zone 250 - BS 1065 to BS 1636 ALL ITEMS ON THIS JOB CARD ARE COMPLETE. X 2
138 | 200 | A/C TYPE A/C REG. LOC TASK CARD # PAGE B767 22641150 1 of 1 ZONE/AREA CHECK B767 MAINTENANCE INSPECTION 411 A PROGRAM REV LEVEL REV DATE CARD TITLE VIS INSP – LEFT ENGINE STATOR VANE ANTI-ICE VALVE 0 08/01/2016 STRAINER ELEMENT (JT9D-7R4) MPD REFERENCES CAR D COMPLETION DATE 75-102-00 DOCUMENTS, MATERIALS, TOOLING, AND EQUIPMENT REQUIREMENTS Task Task Description Mechanic Inspector AIRPLANE NOTE: AIRPLANES WITH STATOR VANE ANTI-ICE VALVES. X X 1 ENSURE THAT ACCESS DOORS 413AL, 415AL AND 417AL ARE OPEN. X 2 INSPECT AND CLEAN THE LEFT ENGINE STATOR VANE ANTI-ICE VALVE X 3 STRAINER ELEMENT. ALL ITEMS ON THIS JOB CARD ARE COMPLETE. X 4
139 | 200 | A/C TYPE A/C REG. LOC TASK CARD # PAGE B767 22642150 1 of 1 ZONE/AREA CHECK B767 MAINTENANCE INSPECTION 421 A PROGRAM REV LEVEL REV DATE CARD TITLE VIS INSP – RIGHT ENGINE STATOR VANE ANTI-ICE VALVE 0 08/01/2016 STRAINER ELEMENT (JT9D-7R4) MPD REFERENCES CAR D COMPLETION DATE 75-102-00 DOCUMENTS, MATERIALS, TOOLING, AND EQUIPMENT REQUIREMENTS Task Task Description Mechanic Inspector AIRPLANE NOTE: AIRPLANES WITH STATOR VANE ANTI-ICE VALVES. X X 1 ENSURE THAT ACCESS DOORS 423AL, 425AL AND 427AL ARE OPEN. X 2 INSPECT AND CLEAN THE RIGHT ENGINE STATOR VANE ANTI-ICE VALVE X 3 STRAINER ELEMENT. ALL ITEMS ON THIS JOB CARD ARE COMPLETE. X 4
140 | 200 | A/C TYPE A/C REG. LOC TASK CARD # PAGE B767 23110050 1 of 7 ZONE/AREA CHECK B767 MAINTENANCE INSPECTION 100, 200 PROGRAM REV LEVEL REV DATE CARD TITLE 03 03/17/2026 GEN VIS INSP – BODY EXTERNAL SKIN MPD REFERENCES CAR D COMPLETION DATE 53-648-00, 53-648-91 DOCUMENTS, MATERIALS, TOOLING, AND EQUIPMENT REQUIREMENTS Task Task Description Mechanic Inspector GENERAL VISUAL - EXTERNAL: BODY EXTERNAL SKIN INCLUDING AREAS AROUND CUTOUTS X 1 NOTE: AS VIEWED FROM THE GROUND REFERENCE: FIGURES 1 THRU 3. GENERAL VISUAL - EXTERNAL: BODY EXTERNAL SKIN WITHIN 22 INCHES AROUND DEACTIVATED DOOR CUTOUTS. X 2 NOTE: AS VIEWED FROM THE GROUND RVSM INSPECTION (SB 767-53-0068) DO VISUAL INSPECTIONS OF THE FUSELAGE SKIN, PROBES, AND SENSORS IN THE CRITICAL AREA (SEE FIGURE 4 AND FIGURE 5) FOR DAMAGE. THE CRITICAL AREA EXTENDS FROM JUST BELOW STRINGER S-24 TO 12 INCHES ABOVE THE LEVEL OF THE FLIGHT COMPARTMENT FLOOR BETWEEN STA 157.00 AND STA 212.50. IF VISUAL INSPECTION FINDS PITOT-STATIC PROBE DAMAGE, REPLACE DAMAGED PROBES AS SHOWN IN AMM 34-11-01/401. NOTE: AS AN ALTERNATIVE TO REPLACEMENT OF DAMAGED PROBES, X 3 OPERATORS CAN REFER TO AMM 34-11-01/601 WHICH GIVES PERMITTED PROBE DAMAGE LIMITS. IF THE PROBE DAMAGE IS WITHIN THE LIMITS GIVEN IN AMM 34-11-01/601, PROBE REPLACEMENT IS NOT NECESSARY IF THE PROBES ARE LESS THAN THREE YEARS OLD. IF ANGLE-OF-ATTACK SENSOR DAMAGE IS FOUND, REPLACE THE DAMAGED SENSOR AS SHOWN IN AMM 34-12-03/401. IF SKIN DAMAGE IS FOUND, REPAIR AS SHOWN IN THE 767-200 OR 767-300 STRUCTURAL REPAIR MANUAL AND PERFORM INSPECTIONS PER SB 767-53- 0068. REFERENCE: FIGURES 4 AND 5
141 | 200 | A/C TYPE A/C REG. LOC TASK CARD # PAGE B767 23110050 2 of 7 ZONE/AREA CHECK B767 MAINTENANCE INSPECTION 100, 200 PROGRAM REV LEVEL REV DATE CARD TITLE 03 03/17/2026 GEN VIS INSP – BODY EXTERNAL SKIN Task Task Description Mechanic Inspector ALL ITEMS ON THIS JOB CARD ARE COMPLETE. X 4
142 | 200 | A/C TYPE A/C REG. LOC TASK CARD # PAGE B767 23110050 3 of 7 ZONE/AREA CHECK B767 MAINTENANCE INSPECTION 100, 200 PROGRAM REV LEVEL REV DATE CARD TITLE 03 03/17/2026 GEN VIS INSP – BODY EXTERNAL SKIN
143 | 200 | A/C TYPE A/C REG. LOC TASK CARD # PAGE B767 23110050 4 of 7 ZONE/AREA CHECK B767 MAINTENANCE INSPECTION 100, 200 PROGRAM REV LEVEL REV DATE CARD TITLE 03 03/17/2026 GEN VIS INSP – BODY EXTERNAL SKIN
144 | 200 | A/C TYPE A/C REG. LOC TASK CARD # PAGE B767 23110050 5 of 7 ZONE/AREA CHECK B767 MAINTENANCE INSPECTION 100, 200 PROGRAM REV LEVEL REV DATE CARD TITLE 03 03/17/2026 GEN VIS INSP – BODY EXTERNAL SKIN
145 | 200 | A/C TYPE A/C REG. LOC TASK CARD # PAGE B767 23110050 6 of 7 ZONE/AREA CHECK B767 MAINTENANCE INSPECTION 100, 200 PROGRAM REV LEVEL REV DATE CARD TITLE 03 03/17/2026 GEN VIS INSP – BODY EXTERNAL SKIN FIGURE 4
146 | 200 | A/C TYPE A/C REG. LOC TASK CARD # PAGE B767 23110050 7 of 7 ZONE/AREA CHECK B767 MAINTENANCE INSPECTION 100, 200 PROGRAM REV LEVEL REV DATE CARD TITLE 03 03/17/2026 GEN VIS INSP – BODY EXTERNAL SKIN FIGURE 5
147 | 200 | A/C TYPE A/C REG. LOC TASK CARD # PAGE B767 23110052 1 of 5 ZONE/AREA CHECK B767 MAINTENANCE INSPECTION 100 A PROGRAM REV LEVEL REV DATE CARD TITLE DETAILED INSPECTION INTERNAL – 01 06/01/2023 FWD & AFT CARGO DOOR CONTROL PANEL CUTOUTS MPD REFERENCES CARD COMPLETION DATE 53-404-00 DOCUMENTS, MATERIALS, TOOLING, AND EQUIPMENT REQUIREMENTS Task Task Description Mechanic Inspector ACCESS: 122AR AND 154AR X X 1 FWD CARGO DOOR CONTROL PANEL CUTOUT DETAILED - INTERNAL: CARGO DOOR BEARSTRAPS INSIDE THE CARGO HANDLING/LOADER CONTROL PANEL CUTOUTS. INTERVAL NOTE: OR 3,000 CYCLES, WHICHEVER OCCURS FIRST. X 2 AIRPLANE NOTE: APPLICABLE TO AIRPLANES PRIOR TO LINE NUMBER 496 WHICH HAVE THE CARGO HANDLING/LOADER CONTROL PANEL INSTALLED. REFER TO SERVICE LETTER 767-SL-53-20 FOR ADDITIONAL INFORMATION. CPC NOTE: CORROSION PREVENTION & CONTROL BASIC TASK REQUIRED, AMM TASK 51-05-03-212-001. AFT CARGO DOOR CONTROL PANEL CUTOUT DETAILED - INTERNAL: CARGO DOOR BEARSTRAPS INSIDE THE CARGO HANDLING/LOADER CONTROL PANEL CUTOUTS. INTERVAL NOTE: OR 3,000 CYCLES, WHICHEVER OCCURS FIRST. X 3 AIRPLANE NOTE: APPLICABLE TO AIRPLANES PRIOR TO LINE NUMBER 496 WHICH HAVE THE CARGO HANDLING/LOADER CONTROL PANEL INSTALLED. REFER TO SERVICE LETTER 767-SL-53-20 FOR ADDITIONAL INFORMATION. CPC NOTE: CORROSION PREVENTION & CONTROL BASIC TASK REQUIRED, AMM TASK 51-05-03-212-001. ALL ITEMS ON THIS JOB CARD ARE COMPLETE. X 4
148 | 200 | A/C TYPE A/C REG. LOC TASK CARD # PAGE B767 23110052 2 of 5 ZONE/AREA CHECK B767 MAINTENANCE INSPECTION 100 A PROGRAM REV LEVEL REV DATE CARD TITLE DETAILED INSPECTION INTERNAL – 01 06/01/2023 FWD & AFT CARGO DOOR CONTROL PANEL CUTOUTS CPCP BASIC TASK REQUIREMENTS The Boeing Model 767 Corrosion Prevention and Control Program (CPCP) is an integral part of the Structural and Zonal Inspection Programs. Certain tasks, as identified in the “Structural Maintenance Requirements” and the “Zonal Inspection Requirements” Sections of the 767 MPD, require the application of the CPCP Basic Task at the specified intervals. CPCP BASIC TASK 1 (As Required) Ensure that all systems, equipment and interior furnishings, etc. as required to accomplish inspection is removed. It is not necessary to remove bushings unless specified in the Task Description or there is an indication of corrosion, or the bushing has migrated. CPCP BASIC TASK 2 Ensure that the Inspection area is clean and ready for inspection. CPCP BASIC TASK 3 Visually inspect the inspection area and other structure listed in the Baseline Program from a distance considered necessary to detect early stages of corrosion or indications of other discrepancies such as cracking (e.g., General Visual Inspection). Areas requiring a detailed inspection are noted in the appropriate task description. Additional non-destructive inspections or visual inspections following partial disassembly are required if there are indications of hidden corrosion, such as bulging skins, corrosion running into splices, or under fittings, etc. CPCP BASIC TASK 4 Remove all corrosion, evaluate damage and repair or replace all discrepant structure, including application of protective finishes, as appropriate. Surface oxidation of ferrous metal fasteners may be handled by normal or existing maintenance practices. CPCP BASIC TASK 5 Clear any blocked holes or gaps that may hinder drainage,
149 | 200 | A/C TYPE A/C REG. LOC TASK CARD # PAGE B767 23110052 3 of 5 ZONE/AREA CHECK B767 MAINTENANCE INSPECTION 100 A PROGRAM REV LEVEL REV DATE CARD TITLE DETAILED INSPECTION INTERNAL – 01 06/01/2023 FWD & AFT CARGO DOOR CONTROL PANEL CUTOUTS CPCP BASIC TASK 6 (As Required) Apply suitable approved water displacing/anti-corrosion compounds as follows (recommended procedures for applying compounds are given in reference (OPTIONAL)): A. Minimum requirement for all areas except as noted in the Baseline Program. Apply a single coat that penetrates faying surfaces and displaces moisture (e.g., BMS 3-23) OR Apply a single coat of dual acting compound that penetrates faying surfaces and displaces moisture, and after drying, forms a durable barrier (e.g., BMS 3-35). B. Recommended application for areas with high potential for severe corrosion, identified in the Baseline Program (OPTIONAL): Apply a dual application consisting of a single coat that penetrates and displaces moisture covered by a single coat that forms a durable barrier (e.g., a single coat per BMS 3-23 with a top coat per BMS 3-26, TYPE II) OR Apply a single coat of dual acting compound that penetrates faying surfaces and displaces moisture, and, after drying, forms a durable barrier (e.g., BMS 3-35). C. List of areas/items where water displacing/anti-corrosion compounds (CPCP BASIC TASK 6) should not be applied: Water displacing/anti-corrosion compounds should not be applied in the following areas: a. Cables, pulleys, wiring, plastics, elastomers, oxygen systems b. Lubricated or Teflon surfaces (e.g., greased joints, sealed bearings) c. Over Cosmoline 1058 (or equivalent per MIL-C-16173 Grade 1) d. Adjacent to tears or holes in insulation blankets (water repelling characteristics are diminished) e. Areas with electrical arc potential f. Interior materials, including cargo liners (change of flammability properties) g. Engine strut cavities, APU/APU shroud, cowling panels or pod (incompatibility with BMS 5-63 sealant and/or high temperatures) h. Fiberglass ducts where temperature exceeds 220 degrees F i. Selected areas noted in the Baseline Program. CPCP BASIC TASK 7 (As Required) Ventilate and dry any wet insulation blankets prior to reinstalling, or replace with new, as necessary. Reinstall insulation blankets with draining holes down, facing interior of airplane.
150 | 200 | A/C TYPE A/C REG. LOC TASK CARD # PAGE B767 23110052 4 of 5 ZONE/AREA CHECK B767 MAINTENANCE INSPECTION 100 A PROGRAM REV LEVEL REV DATE CARD TITLE DETAILED INSPECTION INTERNAL – 01 06/01/2023 FWD & AFT CARGO DOOR CONTROL PANEL CUTOUTS CPCP BASIC TASK 8 LEVEL 1 CORROSION Corrosion damage occurring between successive inspections that is local and can be reworked/blended-out within allowable limits as defined by the manufacturer (e.g., SRM, SB, etc.), OR Corrosion damage occurring between successive inspections that is widespread and can be reworked/blended-out well below allowable limits as defined by the manufacturer, OR Corrosion damage that exceeds allowable limits and can be attributed to an event not typical of the operator’s usage of other airplanes in the same fleet (e.g., mercury spill), OR Operator experience over several years has demonstrated only light corrosion between successive inspections but latest inspection and cumulative blend-out now exceeds allowable limit. LEVEL 2 CORROSION Corrosion occurring between successive inspections that requires a single rework/blend-out which then exceeds allowable limits, requiring a repair/reinforcement or complete or partial replacement of a PSE or other structure listed in the Baseline Program, OR Corrosion occurring between successive inspections that is widespread and requires a single blend-out approaching allowable rework limits. LEVEL 3 CORROSION Corrosion found during the first or subsequent inspections which is determined (normally by the operator) to be an urgent airworthiness concern, requiring expeditious action. NOTE: When LEVEL 3 corrosion is found, consideration should be given to action required on other airplanes in the operator’s fleet. Details of the corrosion finding and planned action(s) should be expeditiously reported to the appropriate regulatory authority.
151 | 200 | A/C TYPE A/C REG. LOC TASK CARD # PAGE B767 23110052 5 of 5 ZONE/AREA CHECK B767 MAINTENANCE INSPECTION 100 A PROGRAM REV LEVEL REV DATE CARD TITLE DETAILED INSPECTION INTERNAL – 01 06/01/2023 FWD & AFT CARGO DOOR CONTROL PANEL CUTOUTS
152 | 200 | A/C TYPE A/C REG. LOC TASK CARD # PAGE B767 23110090 1 of 7 ZONE/AREA CHECK B767 MAINTENANCE INSPECTION 100, 200 PROGRAM REV LEVEL REV DATE CARD TITLE 03 03/17/2026 GEN VIS INSP – DOOR STOPS, SILLS AND FRAMES MPD REFERENCES CARD COMPLETION DATE 53-406-00, 53-406-91 DOCUMENTS, MATERIALS, TOOLING, AND EQUIPMENT REQUIREMENTS Task Task Description Mechanic Inspector GENERAL VISUAL - EXTERNAL: DOOR STOPS, SILLS, AND FRAMES. NOTE: ACCORDING TO EACH OPERATOR’S DOOR CONFIGURATION. NOT APPLICABLE TO DEACTIVATED DOORS. X 1 REFERENCE: FIGURES 1 THROUGH 6. (53-406-00) DOOR ZONES: 811, 821, 822, 831, 833, 835, 836, 837, 838, 841, 843, 845, 846 GENERAL VISUAL - EXTERNAL: DOOR STOPS, SILLS, FRAMES, AND BODY EXTERNAL SKIN WITHIN 22 INCHES AROUND DOOR CUTOUTS. (53-406-91) X 2 NOTE: ACCORDING TO EACH OPERATOR’S DOOR CONFIGURATION. NOT APPLICABLE TO DEACTIVATED DOORS. DOOR ZONES: 811, 821, 822, 831, 833, 835, 836, 837, 838, 841, 843, 845, 846 ALL ITEMS ON THIS JOB CARD ARE COMPLETE. X 3
153 | 200 | A/C TYPE A/C REG. LOC TASK CARD # PAGE B767 23110090 2 of 7 ZONE/AREA CHECK B767 MAINTENANCE INSPECTION 100, 200 PROGRAM REV LEVEL REV DATE CARD TITLE 03 03/17/2026 GEN VIS INSP – DOOR STOPS, SILLS AND FRAMES
154 | 200 | A/C TYPE A/C REG. LOC TASK CARD # PAGE B767 23110090 3 of 7 ZONE/AREA CHECK B767 MAINTENANCE INSPECTION 100, 200 PROGRAM REV LEVEL REV DATE CARD TITLE 03 03/17/2026 GEN VIS INSP – DOOR STOPS, SILLS AND FRAMES
155 | 200 | A/C TYPE A/C REG. LOC TASK CARD # PAGE B767 23110090 4 of 7 ZONE/AREA CHECK B767 MAINTENANCE INSPECTION 100, 200 PROGRAM REV LEVEL REV DATE CARD TITLE 03 03/17/2026 GEN VIS INSP – DOOR STOPS, SILLS AND FRAMES
156 | 200 | A/C TYPE A/C REG. LOC TASK CARD # PAGE B767 23110090 5 of 7 ZONE/AREA CHECK B767 MAINTENANCE INSPECTION 100, 200 PROGRAM REV LEVEL REV DATE CARD TITLE 03 03/17/2026 GEN VIS INSP – DOOR STOPS, SILLS AND FRAMES
157 | 200 | A/C TYPE A/C REG. LOC TASK CARD # PAGE B767 23110090 6 of 7 ZONE/AREA CHECK B767 MAINTENANCE INSPECTION 100, 200 PROGRAM REV LEVEL REV DATE CARD TITLE 03 03/17/2026 GEN VIS INSP – DOOR STOPS, SILLS AND FRAMES
158 | 200 | A/C TYPE A/C REG. LOC TASK CARD # PAGE B767 23110090 7 of 7 ZONE/AREA CHECK B767 MAINTENANCE INSPECTION 100, 200 PROGRAM REV LEVEL REV DATE CARD TITLE 03 03/17/2026 GEN VIS INSP – DOOR STOPS, SILLS AND FRAMES
159 | 200 | A/C TYPE A/C REG. LOC TASK CARD # PAGE B767 23111301 1 of 3 ZONE/AREA CHECK B767 MAINTENANCE INSPECTION 113, 212 PROGRAM REV LEVEL REV DATE CARD TITLE 02 03/17/2026 VIS INSP – CREW OXYGEN PRESSURE MPD REFERENCES CAR D COMPLETION DATE 35-002-00 DOCUMENTS, MATERIALS, TOOLING, AND EQUIPMENT REQUIREMENTS Task Task Description Mechanic Inspector VISUALLY CHECK THE CREW (AND SUPERNUMERARY, IF INSTALLED) OXYGEN CYLINDER PRESSURE AND TRANSDUCER(S) BY COMPARING CYLINDER PRESSURE GAUGE(S) WITH FLIGHT DECK INDICATION AND VERIFY PROPER PRESSURE. ACCESS NOTE: THIRD OXYGEN CYLINDER (IF INSTALLED) IS ACCESSED THROUGH THE FWD CARGO COMPARTMENT DOOR. REFERENCE: FIGURE 1. X 1 NOTE: CYLINDER LIFE LIMIT IS 24 YEARS. CYLINDER PRESSURE SHOULD BE 1800 PSI +/- 50 PSI. SERVICE AS REQUIRED. RECORD PRESSURE: ______________ RECORD PRESSURE: ______________ RECORD PRESSURE: ______________
160 | 200 | A/C TYPE A/C REG. LOC TASK CARD # PAGE B767 23111301 2 of 3 ZONE/AREA CHECK B767 MAINTENANCE INSPECTION 113, 212 PROGRAM REV LEVEL REV DATE CARD TITLE 02 03/17/2026 VIS INSP – CREW OXYGEN PRESSURE Task Task Description Mechanic Inspector VISUALLY INSPECT THE CREW OXYGEN (HIGH) PRESSURE TRANSDUCER/ INDICATOR BY COMPARING CYLINDER PRESSURE GAUGE WITH FLIGHT DECK INDICATION. (1) SUPPLY ELECTRICAL POWER (AMM 24-22-00/201). (2) MAKE SURE THIS CIRCUIT BREAKER ON THE OVERHEAD CIRCUIT BREAKER PANEL, P11, IS CLOSED: (A) 11U29, OXYGEN PRESS (3) MAKE SURE THE SEVEN EICAS CIRCUIT BREAKERS ON OVERHEAD CIRCUIT BREAKER PANEL, P11, ARE CLOSED. X 2 (4) PUT THE EICAS COMPUTER SELECT SWITCH ON THE SELECT PANEL FOR THE EICAS DISPLAY IN THE L POSITION. NOTE: THE SWITCH IS ON THE FORWARD AISLE STAND. (5) MAKE SURE THE DIFFERENCE BETWEEN THE OXYGEN PRESSURE SHOWN ON THE EICAS AND ON THE CREW OXYGEN CYLINDER IS LESS THAN 100 PSI. (6) PUT THE SELECT SWITCH EICAS COMPUTER TO THE R POSITION. (7) MAKE SURE THE DIFFERENCE BETWEEN THE OXYGEN PRESSURE SHOWN ON THE EICAS AND ON THE CREW OXYGEN CYLINDER IS LESS THAN 100 PSI. REMOVE THE ELECTRICAL POWER IF IT IS NOT NECESSARY X 3 (AMM 24-22-00/201). ALL ITEMS ON THIS JOB CARD ARE COMPLETE. X 4
161 | 200 | A/C TYPE A/C REG. LOC TASK CARD # PAGE B767 23111301 3 of 3 ZONE/AREA CHECK B767 MAINTENANCE INSPECTION 113, 212 PROGRAM REV LEVEL REV DATE CARD TITLE 02 03/17/2026 VIS INSP – CREW OXYGEN PRESSURE Figure 1
162 | 200 | A/C TYPE A/C REG. LOC TASK CARD # PAGE B767 23112101 1 of 3 ZONE/AREA CHECK B767 MAINTENANCE INSPECTION 821, 822, 811 PROGRAM REV LEVEL REV DATE CARD TITLE 02 05/12/2026 VIS INSP – FWD/AFT/BULK CARGO COMPARTMENT LININGS MPD REFERENCES CARD COMPLETION DATE 25-035-01 DOCUMENTS, MATERIALS, TOOLING, AND EQUIPMENT REQUIREMENTS Task Task Description Mechanic Inspector FORWARD CARGO COMPARTMENT ZONE 821 VISUALLY CHECK THE LOWER LOBE CARGO COMPARTMENT LININGS TO VERIFY INTEGRITY OF COMPARTMENT SEALING. (1) DO THE PERMANENT REPAIRS (AMM 25-52-10/801) TO CARGO LININGS THAT DO NOT HAVE MORE DAMAGE THAN THE DAMAGE LIMITS SHOWN BELOW: (A) SLITS THAT ARE 12-INCHES LONG (B) "L" SHAPED TEARS THAT ARE 9-INCHES LONG ON THE TWO SIDES X 1 (C) HOLES OF 1.5-INCH DIAMETER (D) ONE DAMAGED FASTENER OR SNAP (E) DAMAGED ZIPPERS (F) IN THE AREA OF SEAMS AND FASTENERS, LOOSE OR DAMAGED TAPE (2) REPLACE THE LININGS THAT HAVE TOO MUCH DAMAGE. DAMAGE FOUND: YES NO
163 | 200 | A/C TYPE A/C REG. LOC TASK CARD # PAGE B767 23112101 2 of 3 ZONE/AREA CHECK B767 MAINTENANCE INSPECTION 821, 822, 811 PROGRAM REV LEVEL REV DATE CARD TITLE 02 05/12/2026 VIS INSP – FWD/AFT/BULK CARGO COMPARTMENT LININGS Task Task Description Mechanic Inspector AFT CARGO COMPARTMENT ZONE 822 VISUALLY CHECK THE LOWER LOBE CARGO COMPARTMENT LININGS TO VERIFY INTEGRITY OF COMPARTMENT SEALING. (1) DO THE PERMANENT REPAIRS (AMM 25-52-10/801) TO CARGO LININGS THAT DO NOT HAVE MORE DAMAGE THAN THE DAMAGE LIMITS SHOWN BELOW: (A) SLITS THAT ARE 12-INCHES LONG (B) "L" SHAPED TEARS THAT ARE 9-INCHES LONG ON THE TWO SIDES X 2 (C) HOLES OF 1.5-INCH DIAMETER (D) ONE DAMAGED FASTENER OR SNAP (E) DAMAGED ZIPPERS (F) IN THE AREA OF SEAMS AND FASTENERS, LOOSE OR DAMAGED TAPE (2) REPLACE THE LININGS THAT HAVE TOO MUCH DAMAGE. DAMAGE FOUND: YES NO
164 | 200 | A/C TYPE A/C REG. LOC TASK CARD # PAGE B767 23112101 3 of 3 ZONE/AREA CHECK B767 MAINTENANCE INSPECTION 821, 822, 811 PROGRAM REV LEVEL REV DATE CARD TITLE 02 05/12/2026 VIS INSP – FWD/AFT/BULK CARGO COMPARTMENT LININGS Task Task Description Mechanic Inspector BULK CARGO COMPARTMENT ZONE 811 (IF INSTALLED) VISUALLY CHECK THE LOWER LOBE CARGO COMPARTMENT LININGS TO VERIFY INTEGRITY OF COMPARTMENT SEALING. (1) DO THE PERMANENT REPAIRS (AMM 25-52-10/801) TO CARGO LININGS THAT DO NOT HAVE MORE DAMAGE THAN THE DAMAGE LIMITS SHOWN BELOW: (A) SLITS THAT ARE 12-INCHES LONG (B) "L" SHAPED TEARS THAT ARE 9-INCHES LONG ON THE TWO SIDES X 3 (C) HOLES OF 1.5-INCH DIAMETER (D) ONE DAMAGED FASTENER OR SNAP (E) DAMAGED ZIPPERS (F) IN THE AREA OF SEAMS AND FASTENERS, LOOSE OR DAMAGED TAPE (2) REPLACE THE LININGS THAT HAVE TOO MUCH DAMAGE. DAMAGE FOUND: YES NO ALL ITEMS ON THIS JOB CARD ARE COMPLETE. X 4
165 | 200 | A/C TYPE A/C REG. LOC TASK CARD # PAGE B767 23112190 1 of 1 ZONE/AREA CHECK B767 MAINTENANCE INSPECTION 121 PROGRAM REV LEVEL REV DATE CARD TITLE VISUAL – SUPERNUMERARY OXYGEN TRANSDUCER 03 03/17/2026 (CARGO AIRCRAFT ONLY) MPD REFERENCES CARD COMPLETION DATE 35-00-00-4A (IAI) Documents, Materials, Tooling, and Equipment Requirements Number Quantity Nomenclature IAI DOCUMENT ID: 368-00-00-94931- ISSUE 2, REV.2 Task Task Description Mechanic Inspector Visually inspect the supernumerary area oxygen transducer/indication by comparing the transmitter indication with the reading on the oxygen cylinder X 1 pressure gage. ALL ITEMS ON THIS JOB CARD ARE COMPLETE. X 2
166 | 200 | A/C TYPE A/C REG. LOC TASK CARD # PAGE B767 23120001 1 of 3 ZONE/AREA CHECK B767 MAINTENANCE INSPECTION 200 PROGRAM REV LEVEL REV DATE CARD TITLE 01 03/17/2026 DETAILED INSP – PORTABLE OXYGEN BOTTLES MPD REFERENCES CAR D COMPLETION DATE 35-008-00 DOCUMENTS, MATERIALS, TOOLING, AND EQUIPMENT REQUIREMENTS Task Task Description Mechanic Inspector DETAILED INSPECTION OF THE PORTABLE OXYGEN ASSEMBLIES FOR PROPER PRESSURE (IF GASEOUS), CONDITION, (INCLUDING MASKS) AND SECURITY OF INSTALLATION. AIRPLANE NOTE: IF INSTALLED.". REFERENCE: FIGURES 1 AND 2. AIRPLANE NOTE: IF INSTALLED. (1) MAKE SURE THAT THE OXYGEN CYLINDER HYDROSTATIC TEST DATE COMPLIES WITH CURRENT REGULATIONS. NOTE: THE HYDROSTATIC TEST DATE MUST BE WITHIN THE PRESCRIBED SERVICE LIFE LIMIT. THE SERVICE LIFE LIMIT IS ESTABLISHED BY NATIONAL REGULATORY AUTHORITIES, THE CYLINDER MANUFACTURER, X 1 AND/OR THE AIRLINE. NOTE: THE LAST HYDROSTATIC TEST DATE WILL BE ON A LABEL NEAR THE TOP OF THE OXYGEN CYLINDER. (2) MAKE SURE THE OXYGEN CYLINDER GAGE PRESSURE IS NOT MORE THAN 1850 PSI AT 70°F (21°C). NOTE: SEE FIGURE 2 FOR EQUIVALENT PORTABLE OXYGEN CYLINDER PRESSURES FOR TEMPERATURES OTHER THAN 70°F (21°C). (3) REPLACE THE PORTABLE OXYGEN CYLINDER, IF THE GAGE PRESSURE IS BELOW THE MINIMUM GUIDELINE SET FOR THE AIRLINE OR REGULATORY AUTHORITY. (4) MAKE SURE THE PORTABLE OXYGEN CYLINDER IS CORRECTLY STOWED. ALL ITEMS ON THIS JOB CARD ARE COMPLETE. X 2
167 | 200 | A/C TYPE A/C REG. LOC TASK CARD # PAGE B767 23120001 2 of 3 ZONE/AREA CHECK B767 MAINTENANCE INSPECTION 200 PROGRAM REV LEVEL REV DATE CARD TITLE 01 03/17/2026 DETAILED INSP – PORTABLE OXYGEN BOTTLES Figure 1
168 | 200 | A/C TYPE A/C REG. LOC TASK CARD # PAGE B767 23120001 3 of 3 ZONE/AREA CHECK B767 MAINTENANCE INSPECTION 200 PROGRAM REV LEVEL REV DATE CARD TITLE 01 03/17/2026 DETAILED INSP – PORTABLE OXYGEN BOTTLES Figure 2
169 | 200 | A/C TYPE A/C REG. LOC TASK CARD # PAGE B767 23120002 1 of 4 ZONE/AREA CHECK B767 MAINTENANCE INSPECTION 200 PROGRAM REV LEVEL REV DATE CARD TITLE 03 03/17/2026 VIS INSP – LAVATORY WASTE COMPARTMENT DOORS MPD REFERENCES CARD COMPLETION DATE 25-006-00 (IAI) DOCUMENTS, MATERIALS, TOOLING, AND EQUIPMENT REQUIREMENTS AD 74-08-09 R3 Task Task Description Mechanic Inspector VISUALLY CHECK LAVATORY WASTE COMPARTMENT DOORS FOR CONDITION AND PROPER SEALING. REFERENCE FIGURES 1 AND 2 INTERVAL NOTE: FAA AD 74-08-09 R3 INSPECTION INTERVAL IS 1000 FLIGHT HOURS AND TAKES PRECEDENCE OVER THE MRB 1C INTERVAL. THE AD ALLOWS THE OPERATOR TO REQUEST AN INTERVAL ADJUSTMENT WITH JUSTIFYING DATA. CHECK ALL LAVATORY WASTE COMPARTMENT DOORS FOR PROPER OPERATION, FIT, SEALING AND LATCHING PER THE FOLLOWING PROCEDURE: (1) DO THESE STEPS TO MAKE SURE THE WASTE FLAP IS INSTALLED CORRECTLY: (A) DO A VISUAL CHECK TO MAKE SURE THE BOTTOM OF THE FLAP IS PARALLEL WITH EITHER  THE SURFACE OF THE COUNTERTOP (FIGURE 1), X 1  OR THE DOOR FRAME (FIGURE 2), AS APPLICABLE TO THE LAVATORY CONFIGURATION. (B) PUSH DOWN ON THE FLAP. (C) MAKE SURE THE FLAP MOVES BACK TO ITS INITIAL POSITION IN LESS THAN ONE SECOND WHEN YOU MOVE YOUR HAND AWAY FROM THE FLAP. (D) MAKE SURE THE SCREWS THAT ATTACH THE FLAP TO THE COUNTER/WASTE COMPARTMENT DOOR ARE TIGHT. (2) DO AN INSPECTION OF THE WASTE FLAP: (A) MAKE SURE THE WASTE FLAP IS INSTALLED CORRECTLY. (B) MAKE SURE THE WASTE FLAP SEALS CORRECTLY. (C) MAKE SURE THE CLEARANCE BETWEEN EITHER  THE COUNTER (FIGURE 1)  OR THE WASTE COMPARTMENT DOOR (FIGURE 2) AND THE WASTE FLAP IS A MAXIMUM OF 0.02 IN. (0.51MM).
170 | 200 | A/C TYPE A/C REG. LOC TASK CARD # PAGE B767 23120002 2 of 4 ZONE/AREA CHECK B767 MAINTENANCE INSPECTION 200 PROGRAM REV LEVEL REV DATE CARD TITLE 03 03/17/2026 VIS INSP – LAVATORY WASTE COMPARTMENT DOORS Task Task Description Mechanic Inspector CHECK LAVATORY WASTE COMPARTMENT DOORS (CONT’D) (3) DO AN INSPECTION OF THE WASTE COMPARTMENT DOOR: (A) MAKE SURE THE WASTE COMPARTMENT DOOR IS INSTALLED CORRECTLY. (B) MAKE SURE THE WASTE COMPARTMENT DOOR OPERATES CORRECTLY. (C) MAKE SURE THE WASTE COMPARTMENT DOOR SEALS CORRECTLY. (D) MAKE SURE THE DOOR EDGES ARE NOT DAMAGED. (E) MAKE SURE THE DOOR LATCH OPERATES SMOOTHLY. (F) MAKE SURE THE DOOR IS TIGHT WHEN THE DOOR IS CLOSED AND LATCHED. X 2 (G) MAKE SURE THE DOOR OPERATES SMOOTHLY AND CLOSES CORRECTLY ON THE OPENING. (4) MAKE SURE THERE ARE NO LEAKS IN THE WASTE COMPARTMENT SEALS. (A) MAKE SURE THE SEALS ARE COMPLETELY AROUND THE PERIPHERY OF THE DOOR AND ARE COMPLETELY INTACT. (B) MAKE SURE THE SEALS COME IN CONTACT WITH WASTE COMPARTMENT STRUCTURE WHEN THE DOOR IS CLOSED. (C) MAKE SURE THE NO CIGARETTE DISPOSAL PLACARD IS INSTALLED. (5) MAKE SURE THERE ARE NO VISIBLE CRACKS OR DAMAGE IN GENERAL. (A) MAKE SURE THERE IS NO DAMAGE CAUSED BY TRASH FIRES. (B) MAKE SURE THAT THE PERIPHERY OF THE WASTE COMPARTMENT IS COMPLETELY FLAT AND HAS NO DAMAGE. ALL ITEMS ON THIS JOB CARD ARE COMPLETE. X 3
171 | 200 | A/C TYPE A/C REG. LOC TASK CARD # PAGE B767 23120002 3 of 4 ZONE/AREA CHECK B767 MAINTENANCE INSPECTION 200 PROGRAM REV LEVEL REV DATE CARD TITLE 03 03/17/2026 VIS INSP – LAVATORY WASTE COMPARTMENT DOORS Figure 1
172 | 200 | A/C TYPE A/C REG. LOC TASK CARD # PAGE B767 23120002 4 of 4 ZONE/AREA CHECK B767 MAINTENANCE INSPECTION 200 PROGRAM REV LEVEL REV DATE CARD TITLE 03 03/17/2026 VIS INSP – LAVATORY WASTE COMPARTMENT DOORS Figure 2
173 | 200 | A/C TYPE A/C REG. LOC TASK CARD # PAGE B767 23120010 1 of 3 ZONE/AREA CHECK B 767 MAINTENANCE INSPECTION 200 A PROGRAM REV LEVEL REV DATE CARD TITLE PORTABLE WATER FIRE EXTINGUISHER CONDITION 0 05/14/2021 MPD REFERENCES CARD COMPLETION DATE 26-013-01 26-013-02 DOCUMENTS, MATERIALS, TOOLING, AND EQUIPMENT REQUIREMENTS AMM 26-26-03-024-009-001 Water-Type Fire Extinguisher Removal (P/B 401) AMM 26-26-03-434-011-001 Water-Type Fire Extinguisher Installation (P/B 401) Consumable Materials: G51248 Wire - Seal (P/N 204960) Tools/Equipment: STD-753 Scale - Push/Pull, 0-25 pound (0-11 kilogram) Capacity, 1/4 pound (113 gram) Accuracy Task Task Description Mechanic Inspector X X 1 TASK 26-26-03-216-023-003 Water Fire Extinguishers - Inspection/Check X 2 Do this task: Water-Type Fire Extinguisher Removal, AMM TASK 26-26-03-024- 009-001 3 Use a push/pull scale 0-25 pound (0-11 kilogram), STD-753 and make sure the weight of the extinguisher is not less than the weight shown on the extinguisher nameplate. X 4 Do this task: Water-Type Fire Extinguisher Installation, AMM TASK 26-26-03-434- 011-001 X 5 Make sure the mounting bracket is attached correctly to the airplane. X 6 Make sure the extinguisher is installed tightly to the mounting bracket. If the seal wire, G51248 is broken or missing, do one of the two options below. X 7 (a) OPTION 1: Replace the extinguisher. (b) OPTION 2: Install a new seal wire, G51248 if the extinguisher is still in good condition. X 8 Make sure there is no physical damage to the extinguisher.
174 | 200 | A/C TYPE A/C REG. LOC TASK CARD # PAGE B767 23120010 2 of 3 ZONE/AREA CHECK B 767 MAINTENANCE INSPECTION 200 A PROGRAM REV LEVEL REV DATE CARD TITLE PORTABLE WATER FIRE EXTINGUISHER CONDITION 0 05/14/2021 Task Task Description Mechanic Inspector X 9 Make sure there are no leaks in the extinguisher. X 10 If there are other manufacturer inspection or maintenance procedures that show on the extinguisher, do these procedures. 11 Verify all tasks on this card are complete
175 | 200 | A/C TYPE A/C REG. LOC TASK CARD # PAGE B767 23120010 3 of 3 ZONE/AREA CHECK B 767 MAINTENANCE INSPECTION 200 A PROGRAM REV LEVEL REV DATE CARD TITLE PORTABLE WATER FIRE EXTINGUISHER CONDITION 0 05/14/2021
176 | 200 | A/C TYPE A/C REG. LOC TASK CARD # PAGE B767 23120011 1 of 2 ZONE/AREA CHECK B 767 MAINTENANCE INSPECTION 200 A PROGRAM REV LEVEL REV DATE CARD TITLE PORTABLE WATER FIRE EXTINGUISHER 0 05/14/2021 CARTRIDGE WEIGHT MPD REFERENCES CARD COMPLETION DATE 26-013-03 DOCUMENTS, MATERIALS, TOOLING, AND EQUIPMENT REQUIREMENTS AMM 26-26-03-024-009-001 Water-Type Fire Extinguisher Removal AMM 26-26-03-434-011-001 Water-Type Fire Extinguisher Installation Consumable Materials: Grease -Aircraft And Instrument Grease MIL-PRF-23827 (NATO G-354) Tools/Equipment: Scale - Triple Beam Balance, 750 SW, 500 gram capacity Task Task Description Mechanic Inspector X X 1 Perform a Functional Check of the Water Fire Extinguisher CO2 Cartridges. AIRPLANE NOTE: If installed. X 2 Do this task: Water-Type Fire Extinguisher Removal, AMM TASK 26-26-03-024- 009-001 Remove the cartridge as follows: (a)Remove the wire seal. X 3 (b) Turn the cartridge holder counterclockwise and remove it from the valve assembly. (c) Remove the spring and cartridge from the cartridge holder. Perform a weight check of the CO2 cartridge as follows: 4 (a) Put the CO2 cartridge on the scale, STD-6629. (b) Weigh the cartridge. The weight must be 33 grams minimum. If the weight of the cartridge is less than 33 grams, discard the cartridge. Install the cartridge as follows: WARNING: SILICONE GREASE LUBRICANT IS AN AGENT THAT IS A LOW HAZARD. MAKE SURE ALL PERSONS OBEY THE PRECAUTIONS WHEN SILICONE GREASE LUBRICANT IS USED. X 5 • DO NOT USE IN AREAS WHERE THERE IS HIGH HEAT, SPARKS, OR FLAMES. • USE IN AN AREA OPEN TO THE AIR. • CLOSE THE CONTAINER WHEN NOT USED. • DO NOT GET SILICONE GREASE LUBRICANT IN THE EYES, ON THE SKIN, OR ON YOUR CLOTHES
177 | 200 | A/C TYPE A/C REG. LOC TASK CARD # PAGE B767 23120011 2 of 2 ZONE/AREA CHECK B 767 MAINTENANCE INSPECTION 200 A PROGRAM REV LEVEL REV DATE CARD TITLE PORTABLE WATER FIRE EXTINGUISHER 0 05/14/2021 CARTRIDGE WEIGHT Task Task Description Mechanic Inspector Install the cartridge as follows: X 6 Put a thin layer of grease, grease, D00013 on the internal threads of the cartridge holder. X 7 Install the spring and a serviceable cartridge in the cartridge holder. X 8 Install the cartridge holder in the valve assembly X 9 Turn the cartridge holder clockwise until the red line on the cartridge holder aligns with the red line on the valve assembly. X 10 Make sure the seal wire hole in the lock ring aligns with the hole in the valve assembly. If the holes are not aligned, loosen the set screws and adjust the position of the lock ring. X 11 Install the seal wire through the holes in the lock ring and the body of the valve assembly. 12 Install the wires through the lead seal. Pull the wires tight and crimp the lead seal. 13 Do this task: Water-Type Fire Extinguisher Installation, AMM TASK 26-26-03 14 Verify all items on this card are complete.
178 | 200 | A/C TYPE A/C REG. LOC TASK CARD # PAGE B767 23120090 1 of 1 ZONE/AREA CHECK B767 MAINTENANCE INSPECTION 200 PROGRAM REV LEVEL REV DATE CARD TITLE VISUAL – SUPERNUMERARY AREA 03 03/17/2026 (CARGO AIRCRAFT ONLY) MPD REFERENCES CARD COMPLETION DATE 33-22-00-1A (IAI), 33-22-00-3A (IAI), 33-35-00-1A (IAI) DOCUMENTS, MATERIALS, TOOLING, AND EQUIPMENT REQUIREMENTS IAI DOCUMENT ID: 368-00-00-94931- ISSUE 2, REV.2 Task Task Description Mechanic Inspector Visually check • “NO SMOKING/FASTEN SEAT BELTS” sign (200SF Aircraft Only) and X 1 • “RETURN TO SEAT” sign (200SF and 300BDSF Aircraft) in supernumerary's area for cleanliness, condition and security of installation. Visually check supernumerary's area ceiling and reading lights for cleanliness X 2 condition and security of installation ALL ITEMS ON THIS JOB CARD ARE COMPLETE. X 3
179 | 200 | A/C TYPE A/C REG. LOC TASK CARD # PAGE B767 23120091 1 of 1 ZONE/AREA CHECK B767 MAINTENANCE INSPECTION 200 PROGRAM REV LEVEL REV DATE CARD TITLE VISUAL – MAIN CARGO COMPARTMENT LIGHTS 03 03/17/2026 (CARGO AIRCRAFT ONLY) MPD REFERENCES CARD COMPLETION DATE 33-30-00-1A (IAI), 33-35-00-2A (IAI) DOCUMENTS, MATERIALS, TOOLING, AND EQUIPMENT REQUIREMENTS IAI DOCUMENT ID: 368-00-00-94931- ISSUE 2, REV.2 Task Task Description Mechanic Inspector Visually check compartment lights for cleanliness, condition and security of X 1 installation. Visually check main deck cargo door opening lights for cleanliness, condition X 2 and security of installation. ALL ITEMS ON THIS JOB CARD ARE COMPLETE. X 3
180 | 200 | A/C TYPE A/C REG. LOC TASK CARD # PAGE B767 23121190 1 of 5 ZONE/AREA CHECK B767 MAINTENANCE INSPECTION 211, 212 PROGRAM REV LEVEL REV DATE CARD TITLE INSPECT – PORTABLE OXYGEN BOTTLES 03 03/17/2026 (CARGO AIRCRAFT ONLY) MPD REFERENCES CARD COMPLETION DATE 35-30-00-6A (IAI) Documents, Materials, Tooling, and Equipment Requirements Number Quantity Nomenclature IAI DOCUMENT ID: 368-00-00-94931- ISSUE 2, REV.2 Task Task Description Mechanic Inspector Visually inspect the portable oxygen bottles for proper pressure and condition. Portable Oxygen Cylinder Pressure and Condition Check (Figure 1, Figure 2) A. General (1) This procedure is a scheduled maintenance task. B. Portable Oxygen Cylinder Pressure Check (1) Make sure that the oxygen cylinder hydrostatic test date complies with current regulations. NOTE: The hydrostatic test date must be within the prescribed X 1 service life limit. The service life limit is established by national regulatory authorities, the cylinder manufacturer, and/or the airline. NOTE: The last hydrostatic test date will be on a label near the top of the oxygen cylinder. (2) Make sure the oxygen cylinder gage pressure is between 1750 and 1850 psig at 70°F. NOTE: See Figure 2 for equivalent portable oxygen cylinder pressures for temperatures other than 70°F. (3) If the pressure is less, service the cylinder to an acceptable pressure, or replace the cylinder.
181 | 200 | A/C TYPE A/C REG. LOC TASK CARD # PAGE B767 23121190 2 of 5 ZONE/AREA CHECK B767 MAINTENANCE INSPECTION 211, 212 PROGRAM REV LEVEL REV DATE CARD TITLE INSPECT – PORTABLE OXYGEN BOTTLES 03 03/17/2026 (CARGO AIRCRAFT ONLY) Task Task Description Mechanic Inspector C. Portable Oxygen Cylinder Condition Check (1) Make sure the portable oxygen cylinder is correctly stowed. (2) Make sure the portable oxygen cylinder is in satisfactory condition: (a) Make sure the portable oxygen cylinder and their attached masks are clean. If you need to clean the portable oxygen cylinder, do this task: Portable Oxygen System Components Cleaning, AMM TASK 35-31-00-207-001. for oxygen mask cleaning, refer to step 1D. (b) Make sure the portable oxygen cylinder is not damaged. (c) If the portable oxygen cylinder or oxygen mask is damaged, replace the oxygen cylinder or the mask. (3) For portable oxygen cylinders equipped with part number 10100 series masks, do these steps: (a) Do a general visual inspection of the mask bag and strap. Make X 2 sure the bag and strap are not torn or damaged, and that the strap is tight on the bag and oxygen cylinder. If the oxygen mask bag, or the oxygen mask for the passenger compartment oxygen cylinders is torn or damaged, replace the mask assembly. NOTE: The portable oxygen cylinder vendor regards the part number 28301 series oxygen mask assembly as a disposable/consumable item. The manufacturer of the mask does not provide any inspection/check or cleaning procedure for the oxygen mask. (b) Do a visual check of the oxygen mask manufacturer’s tag. Determine the date of manufacture and the date placed in service. Make sure the mask is within its service life, as prescribed by the mask vendor or the air carrier. Replace masks that will exceed their prescribed service life limit before the next scheduled maintenance check. NOTE: The total service life of a passenger oxygen mask is six years from the date of manufacture. This includes shelf life and on-aircraft service life. After six years, replace the passenger oxygen mask.
182 | 200 | A/C TYPE A/C REG. LOC TASK CARD # PAGE B767 23121190 3 of 5 ZONE/AREA CHECK B767 MAINTENANCE INSPECTION 211, 212 PROGRAM REV LEVEL REV DATE CARD TITLE INSPECT – PORTABLE OXYGEN BOTTLES 03 03/17/2026 (CARGO AIRCRAFT ONLY) Task Task Description Mechanic Inspector D. Portable Oxygen Cylinder Equipment with Part Number 10100 Series Masks (1) Inspection (a) Inspect masks for cracks, tears and obscured vision, contamination, functioning buckles, exhalation valve sticking, X 3 leakage, frayed wiring, secure connections and microphone operation. (2) Cleaning (a) If required, Refer to CMM 35-10-80 for cleaning instructions. ALL ITEMS ON THIS JOB CARD ARE COMPLETE. X 4
183 | 200 | A/C TYPE A/C REG. LOC TASK CARD # PAGE B767 23121190 4 of 5 ZONE/AREA CHECK B767 MAINTENANCE INSPECTION 211, 212 PROGRAM REV LEVEL REV DATE CARD TITLE INSPECT – PORTABLE OXYGEN BOTTLES 03 03/17/2026 (CARGO AIRCRAFT ONLY)
184 | 200 | A/C TYPE A/C REG. LOC TASK CARD # PAGE B767 23121190 5 of 5 ZONE/AREA CHECK B767 MAINTENANCE INSPECTION 211, 212 PROGRAM REV LEVEL REV DATE CARD TITLE INSPECT – PORTABLE OXYGEN BOTTLES 03 03/17/2026 (CARGO AIRCRAFT ONLY)
185 | 200 | A/C TYPE A/C REG. LOC TASK CARD # PAGE B767 23123050 1 of 5 ZONE/AREA CHECK B767 MAINTENANCE INSPECTION 230 PROGRAM REV LEVEL REV DATE CARD TITLE 00 02/26/2025 DET INSP – F5 CREW GALLEY MPD REFERENCES CARD COMPLETION DATE STC ST03233CH (-02) Documents, Materials, Tooling, and Equipment Requirements Number Quantity Nomenclature CMM 25-30-06 Bolder Manufacturing F5 Galley P/N BM0804D01M2-501 Task Task Description Mechanic Inspector Inspection of the F5 Crew Galley A. Procedure X 1 (1) Perform a Detailed Inspection of the crew galley unit for the following: (a) Check the structure of the unit for scratches, cracks, holes and other damage. (b) Placards for legibility and secure attachment. Unreadable placards X 2 must be replaced. (Figure 1) (c) Rubstrips and bumpers for dents, nicks and security of attachment. X 3 NOTE: Rubstrips showing excess of 50% wear must be replaced. X 4 (d) Work counters for corrosion and visible signs of damage. (e) Check the mechanical condition of the door assemblies as follows: 1) Doors for proper “OPEN” and “CLOSE” operation. X 5 2) Hinges, springs, extrusions and door panel for visible signs of damage. 3) Slam and slide latches for proper operation.
186 | 200 | A/C TYPE A/C REG. LOC TASK CARD # PAGE B767 23123050 2 of 5 ZONE/AREA CHECK B767 MAINTENANCE INSPECTION 230 PROGRAM REV LEVEL REV DATE CARD TITLE 00 02/26/2025 DET INSP – F5 CREW GALLEY Task Task Description Mechanic Inspector (f) Ventilation screen for damage, security, obstruction, cleanliness and condition. Verify filter, if installed, is clean and allows free flow of air. X 6 Replace the screen or filter if necessary. ----------END OF TASK---------- ALL TASKS ON THIS JOBCARD HAVE BEEN ACCOMPLISHED. X 7
187 | 200 | A/C TYPE A/C REG. LOC TASK CARD # PAGE B767 23123050 3 of 5 ZONE/AREA CHECK B767 MAINTENANCE INSPECTION 230 PROGRAM REV LEVEL REV DATE CARD TITLE 00 02/26/2025 DET INSP – F5 CREW GALLEY Figure 1 (Sheet 1 of 3)
188 | 200 | A/C TYPE A/C REG. LOC TASK CARD # PAGE B767 23123050 4 of 5 ZONE/AREA CHECK B767 MAINTENANCE INSPECTION 230 PROGRAM REV LEVEL REV DATE CARD TITLE 00 02/26/2025 DET INSP – F5 CREW GALLEY Figure 1 (Sheet 2 of 3)
189 | 200 | A/C TYPE A/C REG. LOC TASK CARD # PAGE B767 23123050 5 of 5 ZONE/AREA CHECK B767 MAINTENANCE INSPECTION 230 PROGRAM REV LEVEL REV DATE CARD TITLE 00 02/26/2025 DET INSP – F5 CREW GALLEY Figure 1 (Sheet 3 of 3)
190 | 200 | A/C TYPE A/C REG. LOC TASK CARD # PAGE B767 23141110 1 of 5 ZONE/AREA CHECK B767 MAINTENANCE INSPECTION 411 PROGRAM REV LEVEL REV DATE CARD TITLE VIS INSP – LEFT ENGINE STARTER MAGNETIC CHIP 02 05/12/2026 DETECTOR (CF6-80C) MPD REFERENCES CARD COMPLETION DATE 80-302-00 DOCUMENTS, MATERIALS, TOOLING, AND EQUIPMENT REQUIREMENTS Task Task Description Mechanic Inspector INSPECT L ENG STARTER MAGNETIC CHIP DETECTOR. REFERENCE: FIGURES 1 AND 2. IF NOT PREVIOUSLY ACCOMPLISHED: (1) OPEN CIRCUIT BREAKER C01510 ENGINE START, LEFT CONT ON PANEL P11; ROW D; COLUMN 19, AND INSTALL SAFETY TAG. X 1 (2) OPEN THE FAN COWL PANELS (AMM 71-11-04/201). WARNING: OBEY THE INSTRUCTIONS IN THE PROCEDURES TO OPEN THE THRUST REVERSERS. IF YOU DO NOT OBEY THE INSTRUCTIONS, INJURIES TO PERSONS AND DAMAGE TO EQUIPMENT CAN OCCUR. (3) OPEN THE THRUST REVERSERS (AMM 78-31-00/201). (1) EXAMINE THE SURFACE OF THE STARTER FOR THE SIGNS OF THE OIL LEAKAGE. (A) IF YOU SEE AN OIL LEAK AROUND THE STARTER HOUSING, REPLACE THE STARTER (AMM 80-11-01/401). (2) REMOVE THE MAGNETIC PROBE FROM THE DRAIN PLUG OF THE X 2 STARTER. NOTE: THE DRAIN PLUG HAS A CHECK VALVE. YOU DO NOT HAVE TO DRAIN THE OIL FROM THE STARTER, WHEN YOU REMOVE THE PROBE. (A) MAKE SURE YOU PUT THE MAGNETIC PROBE IN A CLEAN AREA. (B) DISCARD THE GASKET.
191 | 200 | A/C TYPE A/C REG. LOC TASK CARD # PAGE B767 23141110 2 of 5 ZONE/AREA CHECK B767 MAINTENANCE INSPECTION 411 PROGRAM REV LEVEL REV DATE CARD TITLE VIS INSP – LEFT ENGINE STARTER MAGNETIC CHIP 02 05/12/2026 DETECTOR (CF6-80C) Task Task Description Mechanic Inspector (1) DO A CHECK OF THE MAGNETIC PROBE FOR THE QUANTITY AND THE TYPE OF THE CONTAMINATION. (A) IF THE QUANTITY OF THE CONTAMINATION ON THE MAGNETIC PROBE IS SMALL, INSTALL THE MAGNETIC PROBE INTO THE DRAIN PLUG. 1) CLEAN THE MAGNETIC PROBE. 2) INSTALL A NEW GASKET ON THE MAGNETIC PROBE. 3) INSTALL THE MAGNETIC PROBE INTO THE DRAIN PLUG ON THE STARTER. 4) TIGHTEN THE MAGNETIC PROBE TO 20-40 IN-LBS (2-5N-m). (B) IF THE MAGNETIC PROBE HAS TOO MUCH CONTAMINATION, CLEAN THE MAGNETIC PROBE. 1) KEEP THE METAL PARTICLES FOR ANALYSIS. 2) EXAMINE THE METAL PARTICLES WITH A 10x MAGNIFYING LENS. X 3 A) SMALL SHARP SLIVERS AND SMALL FLAT FLAKES IN A SMALL QUANTITY ARE PERMITTED. NOTE: A SMALL QUANTITY OF THE SLIVERS AND THE FLAKES IS USUAL WHEN THE STARTER HAS WORN PARTS. B) A LARGER QUANTITY OF THE METAL PARTICLES SHOWS THE STARTER HAS POSSIBLE INTERNAL DAMAGE. 3) REMOVE THE DRAIN PLUG FROM THE STARTER. A) DRAIN THE OIL FROM THE STARTER THROUGH A FINE MESH FILTER IN THE OIL RESISTANT CONTAINER. B) DISCARD THE GASKET. 4) EXAMINE THE OIL FOR THE AMOUNT OF THE CONTAMINATION. A) IF THE QUANTITY OF THE METAL CONTAMINATION IN THE OIL IS TOO MUCH, REPLACE THE STARTER (REF 80-11-01). B) IF THE QUANTITY OF THE METAL CONTAMINATION IN THE OIL IS SMALL, THE STARTER IS SERVICEABLE.
192 | 200 | A/C TYPE A/C REG. LOC TASK CARD # PAGE B767 23141110 3 of 5 ZONE/AREA CHECK B767 MAINTENANCE INSPECTION 411 PROGRAM REV LEVEL REV DATE CARD TITLE VIS INSP – LEFT ENGINE STARTER MAGNETIC CHIP 02 05/12/2026 DETECTOR (CF6-80C) Task Task Description Mechanic Inspector (1) INSTALL THE DRAIN PLUG ON THE STARTER. (A) INSTALL A NEW GASKET ON THE DRAIN PLUG. (B) TIGHTEN THE DRAIN PLUG TO 70-80 IN-LBS (8-9 N m). (2) INSTALL THE MAGNETIC PROBE INTO THE DRAIN PLUG. (A) INSTALL A NEW GASKET ON THE MAGNETIC PROBE. 4 (B) INSTALL THE MAGNETIC PROBE INTO THE DRAIN PLUG. (C) TIGHTEN THE MAGNETIC PROBE TO 20-40 IN-LBS (2-5 N m) (3) FILL THE STARTER WITH OIL (AMM 12-13-02/301). (4) INSTALL THE LOCKWIRE ON THE DRAIN PLUG AND THE MAGNETIC PROBE IF IT IS NECESSARY. IF NO LONGER REQUIRED: WARNING: OBEY THE INSTRUCTIONS IN THE PROCEDURE TO CLOSE THE THRUST REVERSERS. IF YOU DO NOT OBEY THE INSTRUCTIONS, INJURIES TO PERSONS AND DAMAGE TO EQUIPMENT CAN OCCUR. X 5 (1) CLOSE THE THRUST REVERSERS (AMM 78-31-00/201). (2) CLOSE THE FAN COWL PANELS (AMM 71-11-04/201). (3) REMOVE THE SAFETY TAG AND CLOSE CIRCUIT BREAKER C01510 ENGINE START, LEFT CONT ON PANEL P11; ROW D; COLUMN 19. ALL ITEMS ON THIS JOB CARD ARE COMPLETE. X 6
193 | 200 | A/C TYPE A/C REG. LOC TASK CARD # PAGE B767 23141110 4 of 5 ZONE/AREA CHECK B767 MAINTENANCE INSPECTION 411 PROGRAM REV LEVEL REV DATE CARD TITLE VIS INSP – LEFT ENGINE STARTER MAGNETIC CHIP 02 05/12/2026 DETECTOR (CF6-80C) Figure 1
194 | 200 | A/C TYPE A/C REG. LOC TASK CARD # PAGE B767 23141110 5 of 5 ZONE/AREA CHECK B767 MAINTENANCE INSPECTION 411 PROGRAM REV LEVEL REV DATE CARD TITLE VIS INSP – LEFT ENGINE STARTER MAGNETIC CHIP 02 05/12/2026 DETECTOR (CF6-80C) Figure 2
195 | 200 | A/C TYPE A/C REG. LOC TASK CARD # PAGE B767 23141115 1 of 6 ZONE/AREA CHECK B767 MAINTENANCE INSPECTION 411 PROGRAM REV LEVEL REV DATE CARD TITLE 01 03/17/2026 GEN VIS – LEFT ENGINE FAN ROTOR BLADES (CF6-80C) MPD REFERENCES CAR D COMPLETION DATE 72-302-00 DOCUMENTS, MATERIALS, TOOLING, AND EQUIPMENT REQUIREMENTS S TD-6378 Protective Mat – Rubber, Manufacturers Association, Grade SC43, neoprene sponge, 1 inch thick, approximately 3 x 4 feet with warning streamer attached. Task Task Description Mechanic Inspector GENERAL VISUAL CHECK OF THE VISIBLE PORTIONS OF THE LEFT ENGINE FAN ROTOR BLADES FOR DAMAGE AND CONDITION. REFERENCE: FIGURES 1 AND 2. CAUTION: MAKE SURE THAT THE EDGES OF THE PROTECTIVE MATS ARE X 1 TIGHT TOGETHER OR SEALED WITH TAPE. THIS WILL PREVENT DAMAGE FROM TOOLS, PARTS, OR UNWANTED MATERIALS THAT FALL ON THE INLET COWL SURFACE. (1) PUT PROTECTIVE MATS, STD-6378 IN THE LOWER HALF OF THE INLET COWL. EXAMINE THE FIRST-STAGE FAN ROTOR BLADES FOR THE CONDITIONS THAT FOLLOW. IF THE BLADE IS NOT SERVICEABLE, DO THE PROCEDURE FOR FAN BLADES – APPROVED REPAIRS (AMM PAGEBLOCK 72-31-02-/801) WHEN POSSIBLE, OR YOU MUST REPLACE THE BLADES (AMM PAGEBLOCK 72-31- 02/401). (A) CRACKS OR TEARS CAUSED BY USUAL OPERATION OF THE FAN ROTOR BLADES, OR BY FOREIGN OBJECT DAMAGE (FOD) ARE NOT PERMITTED. X 2 (B) NICKS, DENTS, AND SCRATCHES ON THE CONTOUR SURFACES OF: THE ROOT AREA, AREA A, AND AREA C ARE PERMITTED IF THEY ARE LESS THAN 0.003 INCH (0.08 MM) IN DEPTH. (C) NICKS, DENTS, AND SCRATCHES ON THE LEADING AND TRAILING EDGES OF: THE ROOT AREA, AREA A, AND AREA C ARE PERMITTED IF THEY ARE LESS THAN 0.020 INCH (0.51 MM) IN DEPTH.
196 | 200 | A/C TYPE A/C REG. LOC TASK CARD # PAGE B767 23141115 2 of 6 ZONE/AREA CHECK B767 MAINTENANCE INSPECTION 411 PROGRAM REV LEVEL REV DATE CARD TITLE 01 03/17/2026 GEN VIS – LEFT ENGINE FAN ROTOR BLADES (CF6-80C) Task Task Description Mechanic Inspector EXAMINE THE FIRST-STAGE FAN ROTOR BLADES (CONT’D) (D) NICKS, DENTS, AND SCRATCHES ON THE LEADING AND TRAILING EDGES IN AREAS B AND D (DOES NOT INCLUDE AREA A AND AREA C): 1) PERMITTED IF LESS THAN 0.060 INCH (1.52 MM) IN DEPTH AND LOCATED IN AREA D (OUTER PANEL). 2) PERMITTED IF LESS THAN 0.040 INCH (1.0 MM) IN DEPTH AND LOCATED IN AREA B (INNER PANEL). 3) SCRATCHES ARE PERMITTED IF THEY ARE LESS THAN 0.50 INCH (13 MM) IN LENGTH (AFTER THE HIGH METAL HAS BEEN REMOVED). (E) TIP DISCOLORATION (CAUSED BY BLADE RUB) IS PERMITTED IF THERE ARE NO CRACKS IN THE AIRFOIL. (F) TIP CURL: 1) THE TWO CORNERS ON ONE OR MORE BLADE-TIPS CAN HAVE TIP- CURL ONLY IF: a) THE TIP-CURL DOES NOT EXTEND ACROSS MORE THAN 0.5 INCH (13 MM) OF THE LEADING OR TRAILING EDGE, OR THE BLADE- X 3 TIP. b) THE DIFFERENCE FROM THE INITIAL CONTOUR IS NOT MORE THAN 0.25 INCH (6.4 MM). 2) A MAXIMUM OF FIVE BLADES CAN HAVE THE CONDITIONS SHOWN BELOW: a) A TIP-CURL AT ONE CORNER THAT EXTENDS NOT MORE THAN 1.5 INCHES (38 MM) ACROSS THE BLADE-TIP, LEADING OR TRAILING EDGES. b) THE DIFFERENCE OF THE TIP-CURL FORM THE INITIAL CONTOUR MUST NOT BE MORE THAN 0.30 INCH (7.6 MM). (G) NICKS AND DENTS ON THE BLADE TIP ARE PERMITTED IF LESS THAN 0.060 INCH (1.52 MM) IN DEPTH AND 0.250 INCH (6.35 MM) IN LENGTH. (H) FAN BLADE TIPS (TRAILING EDGE) THAT RUB OR CATCH AGAINST THE FAN CASE SHROUD: 1) TIPS THAT CATCH OR RUB ARE PERMITTED, IF THE BLADES SATISFACTORILY COMPLETE ALL OTHER BLADE INSPECTION SPECIFICATIONS. 2) THERE IS NO LIMIT TO THE NUMBER OF BLADE TIPS THAT RUB OR CATCH AGAINST THE SHROUD.
197 | 200 | A/C TYPE A/C REG. LOC TASK CARD # PAGE B767 23141115 3 of 6 ZONE/AREA CHECK B767 MAINTENANCE INSPECTION 411 PROGRAM REV LEVEL REV DATE CARD TITLE 01 03/17/2026 GEN VIS – LEFT ENGINE FAN ROTOR BLADES (CF6-80C) Task Task Description Mechanic Inspector EXAMINE THE FIRST-STAGE FAN ROTOR BLADES (CONT’D) (I) NICKS, DENTS, AND SCRATCHES ON THE CONTOUR SURFACES ARE PERMITTED IF LESS THAN 0.020 INCH (0.51 MM) IN DEPTH. 1) SCRATCHES MUST BE LESS THAN 0.50 INCH (12.7 MM) IN LENGTH. (J) NICKS, DENTS, AND SCRATCHES ON THE TOP SURFACE OF THE BLADE PLATFORM (NOT THE FILLET) ARE PERMITTED IF LESS THAN 0.030 INCH (0.76 MM) IN DEPTH. 1) SCRATCHES MUST BE LESS THAN 0.50 INCH (12.7 MM) IN LENGTH. 2) THE DIAMETER OF NICKS AND DENTS ARE NOT LIMITED AFTER THE REMOVAL OF HIGH METAL. (K) PITS ARE PERMITTED IF LESS THAN 0.005 INCH (0.13 MM) IN DEPTH. THE FAN BLADE INSPECTION LIMITS FOR PITS DO NOT APPLY TO THE BLADE DOVETAIL. 1) THERE IS NO LIMIT ON THE DIAMETER OF THE PIT. 4 2) THERE IS NO LIMIT ON THE DISTANCE PERMITTED BETWEEN PITS. X (L) FOR MID-SPAN SHROUD AREAS OTHER THAN THE HARD COAT SURFACES, NICKS, DENTS, AND SCRATCHES ARE PERMITTED IF LESS THAN 0.010 INCH (0.25 MM) IN DEPTH. 1) DENT DIAMETERS MUST BE LESS THAN 0.50 INCH (12.7 MM). CAUTION: DO NOT USE RED DYE CHECK ON THE FAN BLADES. RED DYE CAN INHIBIT THE EFFECTIVENESS OF FPI. (M) LEADING EDGE DISTORTION IN AREAS B, C AND D (CAUSED BY FOREIGN OBJECT DAMAGE): NOTE: USE THE FLUORESCENT-PENETRANT INSPECTION PROCEDURE (AMM PAGEBLOCK 70-11-06/201). 1) AREAS B AND D: TWO AREAS CAN HAVE DISTORTION (DISPLACEMENT OF THE LEADING EDGE) OF 0.50 INCH (12.7 MM) FROM THE CONTOUR IF: a) THERE ARE NO SHARP CORNERS AND THE LENGTH OF DISTORTION IS NOT LESS THAN SIX TIMES THE DISTORTION CHORD WIDTH.
198 | 200 | A/C TYPE A/C REG. LOC TASK CARD # PAGE B767 23141115 4 of 6 ZONE/AREA CHECK B767 MAINTENANCE INSPECTION 411 PROGRAM REV LEVEL REV DATE CARD TITLE 01 03/17/2026 GEN VIS – LEFT ENGINE FAN ROTOR BLADES (CF6-80C) Task Task Description Mechanic Inspector EXAMINE THE FIRST-STAGE FAN ROTOR BLADES (CONT’D) 2) AREA C: THE BLADE CAN HAVE DISTORTION (DISPLACEMENT OF THE LEADING EDGE) OF 0.125 INCH (3.17 MM) FROM THE INITIAL CONTOUR IF: a) DISTORTION IS NOT LESS THAN SIX TIMES THE DISTORTION CHORD WIDTH. X 5 THERE ARE NO SHARP CORNERS AND THE LENGTH OF (N) DEPOSITS OF OIL ON THE TRAILING EDGE OF THE FAN BLADE 1) AMOUNTS THAT ARE MORE THAN LIGHT DISCOLORATION ARE NOT PERMITTED. a) FOR LIGHT OR HEAVY DEPOSITS OF OIL, CLEAN THE FAN BLADES (AMM PAGEBLOCK 72-00-00/701). b) FOR HEAVY DEPOSITS OF OIL, REPLACE THE NO. 1 BEARING MANIFOLD PREFORMED PACKINGS (AMM PAGEBLOCK 72-31- 03/401). ALL ITEMS ON THIS JOB CARD ARE COMPLETE. X 6
199 | 200 | A/C TYPE A/C REG. LOC TASK CARD # PAGE B767 23141115 5 of 6 ZONE/AREA CHECK B767 MAINTENANCE INSPECTION 411 PROGRAM REV LEVEL REV DATE CARD TITLE 01 03/17/2026 GEN VIS – LEFT ENGINE FAN ROTOR BLADES (CF6-80C) Figure 1
200 | 200 | A/C TYPE A/C REG. LOC TASK CARD # PAGE B767 23141115 6 of 6 ZONE/AREA CHECK B767 MAINTENANCE INSPECTION 411 PROGRAM REV LEVEL REV DATE CARD TITLE 01 03/17/2026 GEN VIS – LEFT ENGINE FAN ROTOR BLADES (CF6-80C) Figure 2